## FrontPage
BFE_MBD_TestsAndReport.xlsx
Project Number & Name |  |  |  | Document state | Date of release
116840 - ECU PP Platform (4G / low cost) |  |  |  | In-Work | YYYY-MM-DD
Document id | Document title |  |  | Template | Revision |  | Version
Exxxxxx | BFE MBD tests plan |  |  | XXXXX | 001 |  | 000
Author |  |  | Review | Approval
MBD Designer: |  | C.Sauvage | SW Architect: C.Redon | Design Leader: S.Delcloy
Distribution
STL: S.Creusot DL: P.Simon
BFE MBD tests plan

## General info
BFE_MBD_TestsAndReport.xlsx
Project Number & Name | [6 empty] | Document state |  | Date of release
116840 - ECU PP Platform (4G / low cost) | [6 empty] | In-Work |  | YYYY-MM-DD
Document id |  | Document title |  |  |  |  | Template |  | Revision |  | Version
Exxxxxx |  | BFE MBD tests plan |  |  |  |  | XXXXX |  | 001 |  | 000
1. General Information
1.1. Table of content
| Tab |  | Description/comment
| FrontPage |  | The front page contains information about the document. Note : the blue cells are automatically filled by PLM and/or formula
| General info |  | This sheet : contains history, reference, purpose, scope, definition and guide
1.2. Revision History *
| Revision | Date |  |  | Author(s) | Description/Comment
| 000 | 2013-10-08 |  |  | MBD designer: C.Sauvage | Initial revision
| 1.6 | 28/09/2015 |  |  | MBD designer: S. Fléchelle | Issue 215620 - BFE_MBD_Test_00006 to check DES_TF_G_1531
| 1.7 | 22/10/2015 |  |  | MBD designer: S. Fléchelle | Improve traceability
| 1.8 | 05/11/2015 |  |  | MBD designer: S. Fléchelle | Improve traceability for R2.2 integration test phase
| 1.9 | 11/12/2015 |  |  | MBD designer: S. Fléchelle | Issue 364858 - Reset motor blocked detection timer Pass MIL / SIL successfully for BFE_MBD_00001, 2, 3, 4, 7. MIL successfully passed for BFE_MBD_00005, 8.
| 1.10 | 18/12/2015 |  |  | MBD designer: S. Fléchelle | Issue 367644 - Improve traceability to TF_G
| 1.11 | 18/12/2015 |  |  | MBD designer: S. Fléchelle | Issue 367644 - Improve traceability to TF_G
| 1.13 | 02/03/2016 |  |  | MBD designer: S. Fléchelle | Issue 365046 - Motor command for release Complete and pass BFE_MBD_00006
| 1.2 | 11/08/2016 |  |  | A.Vaché | Migration of R2.3 model to ASR4
| 1.3 | 23/09/2016 |  |  | A.Vaché | Add coverage towards architecture document
| 1.4 | 18/10/2016 |  |  | A.Vaché | Validation of issue 415739 on checkpoint 1.2 (SBE_PP4G_MAINSTREAM_030)
* Template history is found in the CM tool used for templates
1.3. Purpose and Scope
The purpose of this document is to list all the tests related to BFE MBD component and their results
1.4. References
| ID | Title | [5 empty] | Reference & revision
1.5. Terminology and definitions
Terminology
| BFE |  |  | Belt Function Execution
| TL |  |  | Target Link
2. Guide (help)
Put here all information which can help the user to use and understand how to use this file
Note on B13: Insert name of tabs included in the document
Note on G13: Describe each Tab.
Note on B20: The revision number of the document 000, 001, 002 etc. No version number to be handled in the table.
Note on E20: Date when the Revision is released
Note on I20: Author of the document. Authors if several.
Note on R20: Description or comment on the version. E.g. updated after meeting etc.
Note on B42: ID of possible reference documents. Any ID can be used, suggestion is [Int1], [Int2] etc. for internal references and [Ext1], [Ext2] etc. for external references
Note on E42: Title of reference documents.
Note on Y42: Reference number, e.g. E123456 and revision of the reference.

## Content
BFE_MBD_TestsAndReport.xlsx
Project Number & Name |  |  |  | Document state | Date of release
116840 - ECU PP Platform (4G / low cost) |  |  |  | In-Work | YYYY-MM-DD
Document id |  | Document title |  | Template | Revision |  | Version
Exxxxxx |  | BFE MBD tests plan |  | XXXXX | 001 |  | 000
3. Information
|  |  | Description |  | Version
Algorithm name or Module name |  |  | Belt Function Execution
Model reference (MKS version) |  |  | BFE_TestHarness.mdl
test harness version and description |  |  | BFE_TestHarness.mdl |  | 1.24
Matlab version |  |  | Matlab R2013b TargetLink 3.5
traceability information (doors link, ..) |  |  | On citrix |  | BaseLine
File revision of input and calib if common for all file |  |  | See Master sheet for calibration parameters
4. Complementary Information
Put here all information which can help the user to use and understand how to use this file

## Master
BFE_MBD_TestsAndReport.xlsx
Project Number & Name |  | Document state |  | Date of release
116840 - ECU PP Platform (4G / low cost) |  | In-Work |  | YYYY-MM-DD
Document id | Document title | Template |  | Revision Version
Exxxxxx | BFE MBD tests plan | XXXXX |  | 001
Test ID | Test description | MIL |  |  |  | SIL |  |  | PIL |  |  | Coverage | Input Data |  | Calibration Filename |  | Configuration
|  | Status | Test Results |  | Comment | Status | Test Results | Comment | Status | Test Results | Comment |  | File name | MKS revision | File name | MKS revision | info 1 | Info 2 …
BFE_MBD_00001 | Tests for TF_G_111 | 2018-04-17 | OK |  | BFE_TestHarness.mdl rev 1.1.1.3 MIL results Ok | 2018-04-17 | OK | BFE_TestHarness.mdl rev 1.1.1.3 SIL results Ok |  |  |  | ARCH_SW_BFE_0101, ARCH_SW_BFE_0052, ARCH_SW_BFE_0300, DES_TF_G_821, DES_TF_G_838, DES_TF_G_826, DES_TF_G_843, DES_TF_G_825, DES_TF_G_831, DES_TF_G_832, DES_TF_G_834, DES_TF_G_846, DES_TF_G_847, DES_TF_G_848, DES_TF_G_922, DES_TF_G_917, DES_TF_G_845, DES_TF_G_928, DES_TF_G_1023 | BFE_MBD_Tests_00001.xlsx |  | BFE_MBD_Tests_00001.xlsx |  | NA | NA
BFE_MBD_00002 | Tests for TF_G_112 | 2018-04-17 | OK |  | BFE_TestHarness.mdl rev 1.1.1.3 MIL results Ok | 2018-04-17 | OK | BFE_TestHarness.mdl rev 1.1.1.3 SIL results Ok |  |  |  | ARCH_SW_BFE_0300, ARCH_SW_BFE_0370, ARCH_SW_BFE_0500, ARCH_SW_BFE_0377, ARCH_SW_BFE_0381, ARCH_SW_BFE_0374, ARCH_SW_BFE_0378, ARCH_SW_BFE_0379, ARCH_SW_BFE_0380, ARCH_SW_BFE_0375, ARCH_SW_BFE_0376, ARCH_SW_BFE_0384, DES_TF_G_915, DES_TF_G_916, DES_TF_G_923, DES_TF_R_917, DES_TF_G_919, DES_TF_G_920, DES_TF_G_924, DES_TF_G_926, DES_TF_G_928, DES_TF_G_1023, DES_TF_G_936, DES_TF_G_945, DES_TF_G_1025, DES_TF_G_1014, DES_TF_G_1015, DES_TF_G_1018, DES_TF_G_1019, DES_TF_G_1026, DES_TF_G_1027, DES_TF_G_1031, DES_TF_G_1028, DES_TF_G_1029, DES_TF_G_1030, DES_TF_G_1032, DES_TF_G_861, DES_TF_G_862, DES_TF_G_879, DES_TF_G_431, DES_TF_G_670, DES_TF_G_978, DES_TF_G_980, DES_TF_G_982, DES_TF_G_986, DES_TF_G_988, DES_TF_G_990, DES_TF_G_992, DES_TF_G_1006, DES_TF_G_1008, DES_TF_G_930, DES_TF_G_937, DES_TF_G_938, DES_TF_G_1063, DES_TF_G_933 | BFE_MBD_Tests_00002.xlsx |  | BFE_MBD_Tests_00002.xlsx |  | NA | NA
BFE_MBD_00003 | Tests for TF_G_113 | 2018-04-17 | OK |  | BFE_TestHarness.mdl rev 1.1.1.3 MIL results Ok | 2018-04-17 | OK | BFE_TestHarness.mdl rev 1.1.1.3 SIL results Ok |  |  |  | ARCH_SW_BFE_0056, ARCH_SW_BFE_0057, ARCH_SW_BFE_0117, ARCH_SW_BFE_0118, ARCH_SW_BFE_0300, ARCH_SW_BFE_0370, DES_TF_G_948, DES_TF_G_953, DES_TF_G_1091, DES_TF_G_1092, DES_TF_G_1093, DES_TF_G_955, DES_TF_G_963, DES_TF_G_965, DES_TF_G_966, DES_TF_G_972, DES_TF_G_1467, DES_TF_G_1468, DES_TF_G_1469, DES_TF_G_1017, DES_TF_G_1090, DES_TF_G_1011, DES_TF_G_1012, DES_TF_G_1013, DES_TF_G_1083 | BFE_MBD_Tests_00003.xlsx |  | BFE_MBD_Tests_00003.xlsx |  | NA | NA
BFE_MBD_00004 | Tests for TF_G_12 - Steps ending flags | 2018-04-17 | OK |  | BFE_TestHarness.mdl rev 1.1.1.2 MIL results Ok | 2018-04-17 | OK | BFE_TestHarness.mdl rev 1.1.1.3 SIL results Ok |  |  |  | ARCH_SW_BFE_0400, ARCH_SW_BFE_0300, ARCH_SW_BFE_0370, ARCH_SW_BFE_0107, DES_TF_G_1046, DES_TF_G_1047, DES_TF_G_1309, DES_TF_G_1310, DES_TF_G_1312, DES_TF_G_1313, DES_TF_G_1314, DES_TF_G_1315, DES_TF_G_1316, DES_TF_G_1317, DES_TF_G_1318, DES_TF_G_1321, DES_TF_G_1322, DES_TF_G_1323, DES_TF_G_100, DES_TF_G_101, DES_TF_G_103, DES_TF_G_104, DES_TF_G_750, DES_TF_G_778, DES_TF_G_107, DES_TF_G_398, DES_TF_G_419, DES_TF_G_109, DES_TF_G_1308, DES_TF_G_1443 | BFE_MBD_Tests_00004.xlsx |  | BFE_MBD_Tests_00004.xlsx |  | NA | NA
BFE_MBD_00005 | Tests for TF_G_14 | 2018-04-17 | OK |  | BFE_TestHarness.mdl rev 1.1.1.3 MIL results Ok | 2018-04-17 | OK | BFE_TestHarness.mdl rev 1.1.1.3 SIL results Ok |  |  |  | ARCH_SW_BFE_0387, ARCH_SW_BFE_0370, ARCH_SW_BFE_0261, ARCH_SW_BFE_0600, DES_TF_G_1478, DES_TF_G_1479, DES_TF_G_1480, DES_TF_G_1348, DES_TF_G_1486, DES_TF_G_1487, DES_T_G_1488, DES_TF_G_1358, DES_TF_G_1417, DES_TF_G_1413, DES_TF_G_1415, DES_TF_G_1362, DES_TF_G_1363, DES_TF_G_1364, DES_TF_G_1369, DES_TF_G_1370, DES_TF_G_1407, DES_TF_G_1406, DES_TF_G_1408, DES_TF_G_1409, DES_TF_G_1039 | BFE_MBD_Tests_00005.xlsx |  | BFE_MBD_Tests_00005.xlsx |  | NA | NA
BFE_MBD_00006 | Tests for TF_G_12 - Steps consign initialization | 2018-04-17 | OK |  | BFE_TestHarness.mdl rev 1.1.1.3 MIL results Ok | 2018-04-17 | OK | BFE_TestHarness.mdl rev 1.1.1.3 SIL results Ok (some errors due to fix point) |  |  |  | ARCH_SW_BFE_0371, ARCH_SW_BFE_0372, ARCH_SW_BFE_0373, ARCH_SW_BFE_0381, ARCH_SW_BFE_0375, ARCH_SW_BFE_0376, ARCH_SW_BFE_0384, ARCH_SW_BFE_0370, ARCH_SW_BFE_0113, DES_TF_G_975, DES_TF_G_977, DES_TF_G_976, DES_TF_G_980, DES_TF_G_992, DES_TF_G_1006, DES_TF_G_1008, DES_TF_G_1046, DES_TF_G_1073, DES_TF_G_1074, DES_TF_G_1075, DES_TF_G_1076, DES_TF_G_1086, DES_TF_G_1087, DES_TF_G_1060, DES_TF_G_1061, DES_TF_G_1062, DES_TF_G_1058, DES_TF_G_1064, DES_TF_G_1080, DES_TF_G_1081, DES_TF_G_1327, DES_TF_G_1082, DES_TF_G_1084, DES_TF_G_1531, DES_TF_G_1458, DES_TF_G_1496, DES_TF_G_1499, DES_TF_G_1055, DES_TF_G_1057, DES_TF_G_1066 | BFE_MBD_Tests_00006.xlsx |  | BFE_MBD_Tests_00006.xlsx |  | NA | NA
BFE_MBD_00007 | Tests for TF_G_12 - Motor command computation | 2018-04-17 | OK |  | BFE_TestHarness.mdl rev 1.1.1.3 MIL results Ok | 2018-04-17 | OK | BFE_TestHarness.mdl rev 1.1.1.3 SIL results Ok |  |  |  | ARCH_SW_BFE_0370, ARCH_SW_BFE_0103, DES_TF_G_1099, DES_TF_G_1100, DES_TF_G_1101, DES_TF_G_1103, DES_TF_G_1104, DES_TF_G_1105, DES_TF_G_1089, DES_TF_G_1088, DES_TF_G_421, DES_TF_G_1094, DES_TF_G_422, DES_TF_G_756, DES_TF_G_424, DES_TF_G_878, DES_TF_G_1428 | BFE_MBD_Tests_00007.xlsx |  | BFE_MBD_Tests_00007.xlsx |  | NA | NA
BFE_MBD_00008 | Tests for High Power feature | 2018-04-17 | OK |  | BFE_TestHarness.mdl rev 1.1.1.3 MIL results Ok | 2018-04-17 | OK | BFE_TestHarness.mdl rev 1.1.1.3 SIL results Ok |  |  |  | ARCH_SW_BFE_0500, DES_TF_G_710, DES_TF_G_518, DES_TF_G_520, DES_TF_G_710, DES_TF_G_521, DES_TF_G_524, DES_TF_G_525, DES_TF_G_623, DES_TF_G_624, DES_TF_G_625, DES_TF_G_626, DES_TF_G_627, DES_TF_G_530, DES_TF_G_531, DES_TF_G_669, DES_TF_G_656, DES_TF_G_657 | BFE_MBD_Tests_00008.xlsx |  | BFE_MBD_Tests_00008.xlsx |  | NA | NA
BFE_MBD_00009 | Tests for voltage step regulation with different battery voltage | 2018-04-17 | OK |  | BFE_TestHarness.mdl rev 1.1.1.3 MIL results Ok | 2018-04-17 | OK | BFE_TestHarness.mdl rev 1.1.1.3 SIL results Ok |  |  |  |  | BFE_MBD_Tests_00009.xlsx |  | BFE_MBD_Tests_00009.xlsx |  | NA | NA
Note on N12: Yann Le Merrer: if time dependant file name or sheet name if included in current file
Note on P12: Yann Le Merrer: file name or sheet name if included in current file
Note on R12: Yann Le Merrer: value not changing during time, sensor status,
Note on C13: Yann Le Merrer: : 1 column per test setup (MIL, SIL, PIL)
Note on F13: Yann Le Merrer: : 1 column per test setup (MIL, SIL, PIL)
Note on G13: Yann Le Merrer: : 1 column per test setup (MIL, SIL, PIL)
Note on I13: Yann Le Merrer: : 1 column per test setup (MIL, SIL, PIL)
Note on J13: Yann Le Merrer: : 1 column per test setup (MIL, SIL, PIL)
Note on L13: Yann Le Merrer: : 1 column per test setup (MIL, SIL, PIL)
Note on O13: Yann Le Merrer: if different from one file from the other
Note on Q13: Yann Le Merrer: if different from one file from the other