## Analysis of BMM.c
Project SBE/PP/DAIMLER_MMA/
Warning report of BMM.c 1.1.1.16.2.11
Generated at 2024-01-10 10:01:02.719920
Line | Type | Severity | Warning code | Warning message | Source | Justification | Action | Status
21 | ERROR | 6 | 292 | [I] Source file 'S:/Components/Application/Autoliv/BMM/Implementation/src/BMM.c' has comments containing one of the characters '$', '@' or '`'. MISRA C:2012 Dir-1.1; REFERENCE - ISO:C90-5.2.1 Character Sets | $Revision: 1.1.1.16.2.11 $ | From template | NONE | JUSTIFIED
264 | ERROR | 7 | 779 | [U] Identifier does not differ from other identifier(s) (e.g. 'KU32_BMM_LOW_SPEED_INC_HW_COUNTER_START_THRS_1') within the specified number of significant characters. MISRA C:2012 Rule-1.3, Rule-5.2; REFERENCE - ISO:C90-6.1.2 Identifiers - Implementation Limits | #define KU32_BMM_LOW_SPEED_INC_HW_COUNTER_STOP_THRS_1 ((uint32)1245184uL) | Defined used correctly | NONE | JUSTIFIED
270 | ERROR | 7 | 779 | [U] Identifier does not differ from other identifier(s) (e.g. 'KU32_BMM_LOW_SPEED_INC_HW_COUNTER_START_THRS_1') within the specified number of significant characters. MISRA C:2012 Rule-1.3, Rule-5.2; REFERENCE - ISO:C90-6.1.2 Identifiers - Implementation Limits | #define KU32_BMM_LOW_SPEED_INC_HW_COUNTER_FACTOR_1 ((uint32)0x400uL) | Defined used correctly | NONE | JUSTIFIED
276 | ERROR | 7 | 779 | [U] Identifier does not differ from other identifier(s) (e.g. 'KU32_BMM_LOW_SPEED_INC_HW_COUNTER_START_THRS_1') within the specified number of significant characters. MISRA C:2012 Rule-1.3, Rule-5.2; REFERENCE - ISO:C90-6.1.2 Identifiers - Implementation Limits | #define KU32_BMM_LOW_SPEED_INC_HW_COUNTER_START_THRS_2 ((uint32)1245199uL) | Defined used correctly | NONE | JUSTIFIED
282 | ERROR | 7 | 779 | [U] Identifier does not differ from other identifier(s) (e.g. 'KU32_BMM_LOW_SPEED_INC_HW_COUNTER_START_THRS_1') within the specified number of significant characters. MISRA C:2012 Rule-1.3, Rule-5.2; REFERENCE - ISO:C90-6.1.2 Identifiers - Implementation Limits | #define KU32_BMM_LOW_SPEED_INC_HW_COUNTER_STOP_THRS_2 ((uint32)16773120uL) | Defined used correctly | NONE | JUSTIFIED
288 | ERROR | 7 | 779 | [U] Identifier does not differ from other identifier(s) (e.g. 'KU32_BMM_LOW_SPEED_INC_HW_COUNTER_START_THRS_1') within the specified number of significant characters. MISRA C:2012 Rule-1.3, Rule-5.2; REFERENCE - ISO:C90-6.1.2 Identifiers - Implementation Limits | #define KU32_BMM_LOW_SPEED_INC_HW_COUNTER_FACTOR_2 ((uint32)0xffffuL) | Defined used correctly | NONE | JUSTIFIED
306 | ERROR | 7 | 779 | [U] Identifier does not differ from other identifier(s) (e.g. 'KU32_BMM_LOW_SPEED_SE_INC_HW_COUNTER_START_THRS_1') within the specified number of significant characters. MISRA C:2012 Rule-1.3, Rule-5.2; REFERENCE - ISO:C90-6.1.2 Identifiers - Implementation Limits | #define KU32_BMM_LOW_SPEED_SE_INC_HW_COUNTER_STOP_THRS_1 ((uint32)1245184uL) | Defined used correctly | NONE | JUSTIFIED
312 | ERROR | 7 | 1280 | A lowercase letter L (l) has been used in an integer or floating suffix. MISRA C:2012 Rule-7.3; REFERENCE - ISO:C90-6.1.3.1 (Floating Constants) & 6.1.3.2 (Integer Constants) | #define KU32_BMM_LOW_SPEED_SE_INC_HW_COUNTER_FACTOR_1 ((uint32)0x400ul) | Fine here | NONE | JUSTIFIED
312 | ERROR | 7 | 779 | [U] Identifier does not differ from other identifier(s) (e.g. 'KU32_BMM_LOW_SPEED_SE_INC_HW_COUNTER_START_THRS_1') within the specified number of significant characters. MISRA C:2012 Rule-1.3, Rule-5.2; REFERENCE - ISO:C90-6.1.2 Identifiers - Implementation Limits | #define KU32_BMM_LOW_SPEED_SE_INC_HW_COUNTER_FACTOR_1 ((uint32)0x400ul) | Defined used correctly | NONE | JUSTIFIED
318 | ERROR | 7 | 779 | [U] Identifier does not differ from other identifier(s) (e.g. 'KU32_BMM_LOW_SPEED_SE_INC_HW_COUNTER_START_THRS_1') within the specified number of significant characters. MISRA C:2012 Rule-1.3, Rule-5.2; REFERENCE - ISO:C90-6.1.2 Identifiers - Implementation Limits | #define KU32_BMM_LOW_SPEED_SE_INC_HW_COUNTER_START_THRS_2 ((uint32)1245199uL) | Defined used correctly | NONE | JUSTIFIED
324 | ERROR | 7 | 779 | [U] Identifier does not differ from other identifier(s) (e.g. 'KU32_BMM_LOW_SPEED_SE_INC_HW_COUNTER_START_THRS_1') within the specified number of significant characters. MISRA C:2012 Rule-1.3, Rule-5.2; REFERENCE - ISO:C90-6.1.2 Identifiers - Implementation Limits | #define KU32_BMM_LOW_SPEED_SE_INC_HW_COUNTER_STOP_THRS_2 ((uint32)16773120uL) | Defined used correctly | NONE | JUSTIFIED
330 | ERROR | 7 | 779 | [U] Identifier does not differ from other identifier(s) (e.g. 'KU32_BMM_LOW_SPEED_SE_INC_HW_COUNTER_START_THRS_1') within the specified number of significant characters. MISRA C:2012 Rule-1.3, Rule-5.2; REFERENCE - ISO:C90-6.1.2 Identifiers - Implementation Limits | #define KU32_BMM_LOW_SPEED_SE_INC_HW_COUNTER_FACTOR_2 ((uint32)0xffffuL) | Defined used correctly | NONE | JUSTIFIED
416 | ERROR | 7 | 779 | [U] Identifier does not differ from other identifier(s) (e.g. 'BMM_AC_BeltMovementMonitoring_START_SEC_CODE') within the specified number of significant characters. MISRA C:2012 Rule-1.3, Rule-5.2; REFERENCE - ISO:C90-6.1.2 Identifiers - Implementation Limits | #define BMM_AC_BeltMovementMonitoring_STOP_SEC_CODE | Defined used correctly | NONE | JUSTIFIED
422 | ERROR | 7 | 779 | [U] Identifier does not differ from other identifier(s) (e.g. 'BMM_AC_BeltMovementMonitoring_START_SEC_CODE') within the specified number of significant characters. MISRA C:2012 Rule-1.3, Rule-5.2; REFERENCE - ISO:C90-6.1.2 Identifiers - Implementation Limits | #define BMM_AC_BeltMovementMonitoring_START_SEC_VAR_INIT_UNSPECIFIED | Defined used correctly | NONE | JUSTIFIED
733 | ERROR | 7 | 779 | [U] Identifier does not differ from other identifier(s) (e.g. 'BMM_AC_BeltMovementMonitoring_START_SEC_CODE') within the specified number of significant characters. MISRA C:2012 Rule-1.3, Rule-5.2; REFERENCE - ISO:C90-6.1.2 Identifiers - Implementation Limits | #define BMM_AC_BeltMovementMonitoring_STOP_SEC_VAR_INIT_UNSPECIFIED | Defined used correctly | NONE | JUSTIFIED
889 | ERROR | 5 | 303 | [I] Cast between a pointer to volatile object and an integral type. MISRA C:2012 Rule-11.4; REFERENCE - ISO:C90-6.3.4 Cast Operators - Semantics | u32NextPeriodLength = ((u8OverFlowCnt * HARD_TIMER_RANGE) + U16_COUNTER_VALUE) - u16Capture; | Operation correct here | NONE | JUSTIFIED
1025 | ERROR | 5 | 303 | [I] Cast between a pointer to volatile object and an integral type. MISRA C:2012 Rule-11.4; REFERENCE - ISO:C90-6.3.4 Cast Operators - Semantics | u32NextPeriodLength = ((u8OverFlowCnt * HARD_TIMER_RANGE) + U16_COUNTER_VALUE) - u16Capture; | Operation correct here | NONE | JUSTIFIED
1138 | ERROR | 7 | 3408 | 'OS_ISR_BMM_HES_IT' has external linkage and is being defined without any previous declaration. MISRA C:2012 Rule-8.4 | void OS_ISR_BMM_HES_IT(void) | interrupt function | NONE | JUSTIFIED
1152 | ERROR | 5 | 303 | [I] Cast between a pointer to volatile object and an integral type. MISRA C:2012 Rule-11.4; REFERENCE - ISO:C90-6.3.4 Cast Operators - Semantics | u16Capture = U16_COUNTER_VALUE_STATIC; | Fine here | NONE | JUSTIFIED
1319 | ERROR | 7 | 3408 | 'OS_ISR_BMM_HES_TOUT' has external linkage and is being defined without any previous declaration. MISRA C:2012 Rule-8.4 | void OS_ISR_BMM_HES_TOUT(void) | interrupt function | NONE | JUSTIFIED
1397 | ERROR | 5 | 3417 | The comma operator has been used outside a 'for' statement. MISRA C:2012 Rule-12.3 | Rte_Call_pclHBS_A_V_raw_Get_100ms (& u16FilteredHESAInputVoltage_lsb); | RTE generated macro | NONE | JUSTIFIED
1397 | ERROR | 7 | 3426 | Right hand side of comma expression has no side effect and its value is not used. MISRA C:2012 Rule-2.2 | Rte_Call_pclHBS_A_V_raw_Get_100ms (& u16FilteredHESAInputVoltage_lsb); | RTE generated macro | NONE | JUSTIFIED
1401 | ERROR | 5 | 3417 | The comma operator has been used outside a 'for' statement. MISRA C:2012 Rule-12.3 | Rte_Call_pclHBS_B_V_raw_Get_100ms (& u16FilteredHESBInputVoltage_lsb); | RTE generated macro | NONE | JUSTIFIED
1401 | ERROR | 7 | 3426 | Right hand side of comma expression has no side effect and its value is not used. MISRA C:2012 Rule-2.2 | Rte_Call_pclHBS_B_V_raw_Get_100ms (& u16FilteredHESBInputVoltage_lsb); | RTE generated macro | NONE | JUSTIFIED
1478 | ERROR | 5 | 3417 | The comma operator has been used outside a 'for' statement. MISRA C:2012 Rule-12.3 | Rte_Call_pclModeManagement_CheckModeStatus(MMG_KU32_MASK_CRITICAL_AT_NOK, &u8CriticalMode); | RTE generated macro | NONE | JUSTIFIED
1478 | ERROR | 7 | 3426 | Right hand side of comma expression has no side effect and its value is not used. MISRA C:2012 Rule-2.2 | Rte_Call_pclModeManagement_CheckModeStatus(MMG_KU32_MASK_CRITICAL_AT_NOK, &u8CriticalMode); | RTE generated macro | NONE | JUSTIFIED
1570 | ERROR | 5 | 303 | [I] Cast between a pointer to volatile object and an integral type. MISRA C:2012 Rule-11.4; REFERENCE - ISO:C90-6.3.4 Cast Operators - Semantics | GPT120_T3CON.B.T3M = 7; | Direct register access; register is recommended to be manipulated using constant numbers (e.g. 7) | NONE | JUSTIFIED
1573 | ERROR | 5 | 303 | [I] Cast between a pointer to volatile object and an integral type. MISRA C:2012 Rule-11.4; REFERENCE - ISO:C90-6.3.4 Cast Operators - Semantics | GPT120_T3CON.B.T3I = 3; | Direct register access; register is recommended to be manipulated using constant numbers (e.g. 3) | NONE | JUSTIFIED
1576 | ERROR | 5 | 303 | [I] Cast between a pointer to volatile object and an integral type. MISRA C:2012 Rule-11.4; REFERENCE - ISO:C90-6.3.4 Cast Operators - Semantics | GPT120_T3CON.B.T3UDE = 1; | Direct register access; register is recommended to be manipulated using constant numbers (e.g. 1) | NONE | JUSTIFIED
1579 | ERROR | 5 | 303 | [I] Cast between a pointer to volatile object and an integral type. MISRA C:2012 Rule-11.4; REFERENCE - ISO:C90-6.3.4 Cast Operators - Semantics | GPT120_T6CON.B.BPS2 = 3; | Direct register access; register is recommended to be manipulated using constant numbers (e.g. 1) | NONE | JUSTIFIED
1580 | ERROR | 5 | 303 | [I] Cast between a pointer to volatile object and an integral type. MISRA C:2012 Rule-11.4; REFERENCE - ISO:C90-6.3.4 Cast Operators - Semantics | GPT120_T5CON.B.T5I = 4; | Direct register access; register is recommended to be manipulated using constant numbers (e.g. 1) | NONE | JUSTIFIED
1583 | ERROR | 5 | 303 | [I] Cast between a pointer to volatile object and an integral type. MISRA C:2012 Rule-11.4; REFERENCE - ISO:C90-6.3.4 Cast Operators - Semantics | GPT120_T5CON.B.T5SC = 1; | Direct register access; register is recommended to be manipulated using constant numbers (e.g. 1) | NONE | JUSTIFIED
1586 | ERROR | 5 | 303 | [I] Cast between a pointer to volatile object and an integral type. MISRA C:2012 Rule-11.4; REFERENCE - ISO:C90-6.3.4 Cast Operators - Semantics | GPT120_T5CON.B.T5UD = 0; | Direct register access; register is recommended to be manipulated using constant numbers (e.g. 1) | NONE | JUSTIFIED
1589 | ERROR | 5 | 303 | [I] Cast between a pointer to volatile object and an integral type. MISRA C:2012 Rule-11.4; REFERENCE - ISO:C90-6.3.4 Cast Operators - Semantics | GPT120_T5CON.B.CT3 = 1; | Direct register access; register is recommended to be manipulated using constant numbers (e.g. 1) | NONE | JUSTIFIED
1592 | ERROR | 5 | 303 | [I] Cast between a pointer to volatile object and an integral type. MISRA C:2012 Rule-11.4; REFERENCE - ISO:C90-6.3.4 Cast Operators - Semantics | GPT120_T5CON.B.CI = 3; | Direct register access; register is recommended to be manipulated using constant numbers (e.g. 3) | NONE | JUSTIFIED
1595 | ERROR | 5 | 303 | [I] Cast between a pointer to volatile object and an integral type. MISRA C:2012 Rule-11.4; REFERENCE - ISO:C90-6.3.4 Cast Operators - Semantics | GPT120_T3CON.B.T3R = 1; | Direct register access; register is recommended to be manipulated using constant numbers (e.g. 1) | NONE | JUSTIFIED
1596 | ERROR | 5 | 303 | [I] Cast between a pointer to volatile object and an integral type. MISRA C:2012 Rule-11.4; REFERENCE - ISO:C90-6.3.4 Cast Operators - Semantics | GPT120_T5CON.B.T5R = 1; | Direct register access; register is recommended to be manipulated using constant numbers (e.g. 1) | NONE | JUSTIFIED
1599 | ERROR | 5 | 303 | [I] Cast between a pointer to volatile object and an integral type. MISRA C:2012 Rule-11.4; REFERENCE - ISO:C90-6.3.4 Cast Operators - Semantics | SRC_GPT120T5.B.SRE = 1; | Direct register access; register is recommended to be manipulated using constant numbers (e.g. 1) | NONE | JUSTIFIED
1600 | ERROR | 5 | 303 | [I] Cast between a pointer to volatile object and an integral type. MISRA C:2012 Rule-11.4; REFERENCE - ISO:C90-6.3.4 Cast Operators - Semantics | SRC_GPT120CIRQ.B.SRE = 1; | Direct register access; register is recommended to be manipulated using constant numbers (e.g. 1) | NONE | JUSTIFIED
1861 | ERROR | 7 | 1850 | The right-hand operand is 'essentially unsigned' (unsigned char) but will be implicitly converted to a signed type (signed long) in this arithmetic operation. MISRA C:2012 Rule-10.4 | bmm_ReadSpeedSingleEdge((KS16_NB_DEGREES_PER_TURN * KS32_NB_LSB_IN_S_SINGLE_EDGE) / KS16_NB_PAIRS_OF_POLES_CFG, &bmm_s32BeltSpeed_SE_deg_s); | fine here | NONE | JUSTIFIED
1891 | ERROR | 7 | 1850 | The right-hand operand is 'essentially unsigned' (unsigned char) but will be implicitly converted to a signed type (signed long) in this arithmetic operation. MISRA C:2012 Rule-10.4 | bmm_ReadSpeedSingleEdge((KS16_NB_DEGREES_PER_TURN * KS32_NB_LSB_IN_S_SINGLE_EDGE) / KS16_NB_PAIRS_OF_POLES_CFG, &bmm_s32BeltSpeed_SE_deg_s); | fine here | NONE | JUSTIFIED
1916 | ERROR | 7 | 1850 | The right-hand operand is 'essentially unsigned' (unsigned char) but will be implicitly converted to a signed type (signed long) in this arithmetic operation. MISRA C:2012 Rule-10.4 | bmm_ReadSpeedSingleEdge((BMM_S16_BOBBIN_PERIMETER_IN_MM_CFG * KS32_NB_LSB_IN_S_SINGLE_EDGE) / KS16_NB_PAIRS_OF_POLES_CFG, &bmm_s32BeltSpeed_SE_mm_s); | fine here | NONE | JUSTIFIED
1972 | ERROR | 7 | 779 | [U] Identifier does not differ from other identifier(s) (e.g. 'BMM_AC_BeltMovementMonitoring_START_SEC_CODE') within the specified number of significant characters. MISRA C:2012 Rule-1.3, Rule-5.2; REFERENCE - ISO:C90-6.1.2 Identifiers - Implementation Limits | #define BMM_AC_BeltMovementMonitoring_STOP_SEC_CODE | RTE generated macro | NONE | JUSTIFIED