## Analysis of BMM.c
Project SBE/PP/DAIMLER_MMA/
Warning report of BMM.c 1.1.1.16.2.10
Generated at 2023-11-06 16:48:56.712463
Line | Type | Severity | Warning code | Warning message | Source | Justification | Action | Status
22 | ERROR | 6 | 292 | [I] Source file 'S:/Components/Application/Autoliv/BMM/Implementation/src/BMM.c' has comments containing one of the characters '$', '@' or '`'. MISRA C:2012 Dir-1.1; REFERENCE - ISO:C90-5.2.1 Character Sets | $Revision: 1.1.1.16.2.10 $ | PTC integration: Automatic field for tracking versioning no impact since character is used in comment. | NONE | JUSTIFIED
90 | ERROR | 7 | 779 | [U] Identifier does not differ from other identifier(s) (e.g. 'BMM_AC_BeltMovementMonitoring_START_SEC_CODE') within the specified number of significant characters. MISRA C:2012 Rule-1.3, Rule-5.2; REFERENCE - ISO:C90-6.1.2 Identifiers - Implementation Limits | #define BMM_AC_BeltMovementMonitoring_START_SEC_VAR_UNSPECIFIED | Autosar standard | NONE | JUSTIFIED
106 | ERROR | 7 | 4424 | An expression of 'essentially enum' type (HES_Phases) is being converted to unsigned type, 'unsigned char' on assignment. MISRA C:2012 Rule-10.3 | static uint8 BMM_u8FormerPhase = KS16_NB_PULSE_PER_PERIOD; | Intended behaviour (values always smaller than u8), implemented as enum to simplify adding/deleting new values (decrease of complexity; increase of the readability) | NONE | JUSTIFIED
150 | ERROR | 7 | 779 | [U] Identifier does not differ from other identifier(s) (e.g. 'BMM_AC_BeltMovementMonitoring_START_SEC_CODE') within the specified number of significant characters. MISRA C:2012 Rule-1.3, Rule-5.2; REFERENCE - ISO:C90-6.1.2 Identifiers - Implementation Limits | #define BMM_AC_BeltMovementMonitoring_STOP_SEC_VAR_UNSPECIFIED | This prototype is automatically generated in RTE by DaVinci Configurator. | NONE | JUSTIFIED
158 | ERROR | 7 | 779 | [U] Identifier does not differ from other identifier(s) (e.g. 'BMM_AC_BeltMovementMonitoring_START_SEC_CODE') within the specified number of significant characters. MISRA C:2012 Rule-1.3, Rule-5.2; REFERENCE - ISO:C90-6.1.2 Identifiers - Implementation Limits | #define BMM_AC_BeltMovementMonitoring_START_SEC_CONST_UNSPECIFIED | This prototype is automatically generated in RTE by DaVinci Configurator. | NONE | JUSTIFIED
185 | ERROR | 7 | 779 | [U] Identifier does not differ from other identifier(s) (e.g. 'BMM_AC_BeltMovementMonitoring_START_SEC_CODE') within the specified number of significant characters. MISRA C:2012 Rule-1.3, Rule-5.2; REFERENCE - ISO:C90-6.1.2 Identifiers - Implementation Limits | #define BMM_AC_BeltMovementMonitoring_STOP_SEC_CONST_UNSPECIFIED | This prototype is automatically generated in RTE by DaVinci Configurator. | NONE | JUSTIFIED
229 | ERROR | 5 | 303 | [I] Cast between a pointer to volatile object and an integral type. MISRA C:2012 Rule-11.4; REFERENCE - ISO:C90-6.3.4 Cast Operators - Semantics | GPT120_T3CON.B.T3M = 7; | Direct register access; register is recommended to be manipulated using constant numbers (e.g. 7) | NONE | JUSTIFIED
232 | ERROR | 5 | 303 | [I] Cast between a pointer to volatile object and an integral type. MISRA C:2012 Rule-11.4; REFERENCE - ISO:C90-6.3.4 Cast Operators - Semantics | GPT120_T3CON.B.T3I = 3; | Direct register access; register is recommended to be manipulated using constant numbers (e.g. 3) | NONE | JUSTIFIED
235 | ERROR | 5 | 303 | [I] Cast between a pointer to volatile object and an integral type. MISRA C:2012 Rule-11.4; REFERENCE - ISO:C90-6.3.4 Cast Operators - Semantics | GPT120_T3CON.B.T3UDE = 1; | Direct register access; register is recommended to be manipulated using constant numbers (e.g. 1) | NONE | JUSTIFIED
238 | ERROR | 5 | 303 | [I] Cast between a pointer to volatile object and an integral type. MISRA C:2012 Rule-11.4; REFERENCE - ISO:C90-6.3.4 Cast Operators - Semantics | GPT120_T6CON.B.BPS2 = 2; | Direct register access; register is recommended to be manipulated using constant numbers (e.g. 2) | NONE | JUSTIFIED
239 | ERROR | 5 | 303 | [I] Cast between a pointer to volatile object and an integral type. MISRA C:2012 Rule-11.4; REFERENCE - ISO:C90-6.3.4 Cast Operators - Semantics | GPT120_T5CON.B.T5I = 7; | Direct register access; register is recommended to be manipulated using constant numbers (e.g. 7) | NONE | JUSTIFIED
242 | ERROR | 5 | 303 | [I] Cast between a pointer to volatile object and an integral type. MISRA C:2012 Rule-11.4; REFERENCE - ISO:C90-6.3.4 Cast Operators - Semantics | GPT120_T5CON.B.T5SC = 1; | Direct register access; register is recommended to be manipulated using constant numbers (e.g. 1) | NONE | JUSTIFIED
245 | ERROR | 5 | 303 | [I] Cast between a pointer to volatile object and an integral type. MISRA C:2012 Rule-11.4; REFERENCE - ISO:C90-6.3.4 Cast Operators - Semantics | GPT120_T5CON.B.CT3 = 1; | Direct register access; register is recommended to be manipulated using constant numbers (e.g. 1) | NONE | JUSTIFIED
248 | ERROR | 5 | 303 | [I] Cast between a pointer to volatile object and an integral type. MISRA C:2012 Rule-11.4; REFERENCE - ISO:C90-6.3.4 Cast Operators - Semantics | GPT120_T5CON.B.CI = 3; | Direct register access; register is recommended to be manipulated using constant numbers (e.g. 3) | NONE | JUSTIFIED
251 | ERROR | 5 | 303 | [I] Cast between a pointer to volatile object and an integral type. MISRA C:2012 Rule-11.4; REFERENCE - ISO:C90-6.3.4 Cast Operators - Semantics | GPT120_T3CON.B.T3R = 1; | Direct register access; register is recommended to be manipulated using constant numbers (e.g. 1) | NONE | JUSTIFIED
252 | ERROR | 5 | 303 | [I] Cast between a pointer to volatile object and an integral type. MISRA C:2012 Rule-11.4; REFERENCE - ISO:C90-6.3.4 Cast Operators - Semantics | GPT120_T5CON.B.T5R = 1; | Direct register access; register is recommended to be manipulated using constant numbers (e.g. 1) | NONE | JUSTIFIED
255 | ERROR | 5 | 303 | [I] Cast between a pointer to volatile object and an integral type. MISRA C:2012 Rule-11.4; REFERENCE - ISO:C90-6.3.4 Cast Operators - Semantics | SRC_GPT120T5.B.SRE = 1; | Direct register access; register is recommended to be manipulated using constant numbers (e.g. 1) | NONE | JUSTIFIED
256 | ERROR | 5 | 303 | [I] Cast between a pointer to volatile object and an integral type. MISRA C:2012 Rule-11.4; REFERENCE - ISO:C90-6.3.4 Cast Operators - Semantics | SRC_GPT120CIRQ.B.SRE = 1; | Direct register access; register is recommended to be manipulated using constant numbers (e.g. 1) | NONE | JUSTIFIED
272 | ERROR | 7 | 1840 | The right-hand operand is constant, 'essentially signed' (signed short) and non-negative but will be implicitly converted to an unsigned type (unsigned long) in this arithmetic operation. MISRA C:2012 Rule-10.4 | u16CplTimerCntThrs = (uint16)(((uint32)(CALIB_BLOCK_ID_ECPL_OTHER_PARAM_RomBlockData.NVP_u16CplBobbinSpeedThrs) * KU32_NB_LSB_IN_MS) / KU32_NB_US_IN_MS); | The casting is made in order to adapt the Ecpl Bobbin Speed Threshold from microseconds to the timer scale. | NONE | JUSTIFIED
302 | ERROR | 5 | 3417 | The comma operator has been used outside a 'for' statement. MISRA C:2012 Rule-12.3 | Rte_Call_pclHBS_A_V_raw_Get_100ms(&bmm_u16FilteredHESAInputVoltage_lsb); | This prototype is automatically generated in RTE by DaVinci Configurator. | NONE | JUSTIFIED
302 | ERROR | 7 | 3426 | Right hand side of comma expression has no side effect and its value is not used. MISRA C:2012 Rule-2.2 | Rte_Call_pclHBS_A_V_raw_Get_100ms(&bmm_u16FilteredHESAInputVoltage_lsb); | This prototype is automatically generated in RTE by DaVinci Configurator. | NONE | JUSTIFIED
307 | ERROR | 5 | 3417 | The comma operator has been used outside a 'for' statement. MISRA C:2012 Rule-12.3 | Rte_Call_pclHBS_B_V_raw_Get_100ms(&bmm_u16FilteredHESBInputVoltage_lsb); | This prototype is automatically generated in RTE by DaVinci Configurator. | NONE | JUSTIFIED
307 | ERROR | 7 | 3426 | Right hand side of comma expression has no side effect and its value is not used. MISRA C:2012 Rule-2.2 | Rte_Call_pclHBS_B_V_raw_Get_100ms(&bmm_u16FilteredHESBInputVoltage_lsb); | This prototype is automatically generated in RTE by DaVinci Configurator. | NONE | JUSTIFIED
333 | ERROR | 7 | 4424 | An expression of 'essentially enum' type (HES_Fault) is being converted to unsigned type, 'unsigned char' on assignment. MISRA C:2012 Rule-10.3 | BMM_u8HesState = BMM_BOTH_SENSORS_ERROR; | Expected behaviour: expression is implemented as enum to simplify adding/deleting new values (decrease of complexity; increase of the readability); no functional impact or overflow possible (value always a positive number smaller than maximum value of an sint16) | NONE | JUSTIFIED
338 | ERROR | 7 | 4424 | An expression of 'essentially enum' type (HES_Fault) is being converted to unsigned type, 'unsigned char' on assignment. MISRA C:2012 Rule-10.3 | BMM_u8HesState = BMM_HALL_A_ERROR; | Expected behaviour: expression is implemented as enum to simplify adding/deleting new values (decrease of complexity; increase of the readability); no functional impact or overflow possible (value always a positive number smaller than maximum value of an sint16) | NONE | JUSTIFIED
343 | ERROR | 7 | 4424 | An expression of 'essentially enum' type (HES_Fault) is being converted to unsigned type, 'unsigned char' on assignment. MISRA C:2012 Rule-10.3 | BMM_u8HesState = BMM_HALL_B_ERROR; | Expected behaviour: expression is implemented as enum to simplify adding/deleting new values (decrease of complexity; increase of the readability); no functional impact or overflow possible (value always a positive number smaller than maximum value of an sint16) | NONE | JUSTIFIED
348 | ERROR | 7 | 4424 | An expression of 'essentially enum' type (HES_Fault) is being converted to unsigned type, 'unsigned char' on assignment. MISRA C:2012 Rule-10.3 | BMM_u8HesState = BMM_SENSORS_OK; | Expected behaviour: expression is implemented as enum to simplify adding/deleting new values (decrease of complexity; increase of the readability); no functional impact or overflow possible (value always a positive number smaller than maximum value of an sint16) | NONE | JUSTIFIED
369 | ERROR | 7 | 3408 | 'OS_ISR_BMM_HES_IT' has external linkage and is being defined without any previous declaration. MISRA C:2012 Rule-8.4 | void OS_ISR_BMM_HES_IT(void) | Function is an ISR handled by the OS; functionality in module is similar to a setter; no previous declaration at module level needed (already declared on system level). | NONE | JUSTIFIED
390 | ERROR | 7 | 4424 | An expression of 'essentially enum' type (HES_Phases) is being converted to unsigned type, 'unsigned char' on assignment. MISRA C:2012 Rule-10.3 | BMM_u8Phase = A_DOWN; | Intended behaviour (values always smaller than u8), implemented as enum to simplify adding/deleting new values (decrease of complexity; increase of the readability) | NONE | JUSTIFIED
395 | ERROR | 7 | 4424 | An expression of 'essentially enum' type (HES_Phases) is being converted to unsigned type, 'unsigned char' on assignment. MISRA C:2012 Rule-10.3 | BMM_u8Phase = B_DOWN; | Intended behaviour (values always smaller than u8), implemented as enum to simplify adding/deleting new values (decrease of complexity; increase of the readability) | NONE | JUSTIFIED
403 | ERROR | 7 | 4424 | An expression of 'essentially enum' type (HES_Phases) is being converted to unsigned type, 'unsigned char' on assignment. MISRA C:2012 Rule-10.3 | BMM_u8Phase = A_UP; | Intended behaviour (values always smaller than u8), implemented as enum to simplify adding/deleting new values (decrease of complexity; increase of the readability) | NONE | JUSTIFIED
408 | ERROR | 7 | 4424 | An expression of 'essentially enum' type (HES_Phases) is being converted to unsigned type, 'unsigned char' on assignment. MISRA C:2012 Rule-10.3 | BMM_u8Phase = B_UP; | Intended behaviour (values always smaller than u8), implemented as enum to simplify adding/deleting new values (decrease of complexity; increase of the readability) | NONE | JUSTIFIED
412 | ERROR | 7 | 1881 | The operands of this equality operator are expressions of different 'essential type' categories (enum and unsigned). MISRA C:2012 Rule-10.4 | if (BMM_SENSORS_OK == BMM_u8HesState) | Intended behaviour (values always smaller than u8, implicit conversion has no functional effect), implemented as enum to simplify adding/deleting new values (decrease of complexity; increase of the readability) | NONE | JUSTIFIED
414 | ERROR | 5 | 303 | [I] Cast between a pointer to volatile object and an integral type. MISRA C:2012 Rule-11.4; REFERENCE - ISO:C90-6.3.4 Cast Operators - Semantics | bmm_u16auxPos ¦= (GPT120_T3.B.T3); | Direct register access (store the value in a variable), timer on 16 bits, so no missing data possible. | NONE | JUSTIFIED
415 | ERROR | 7 | 4446 | A non-constant expression of 'essentially unsigned' type (unsigned short) is being converted to signed type, 'signed short' on assignment. MISRA C:2012 Rule-10.3 | BMM_s16CurrentPosition = bmm_u16auxPos; | Intended behaviour; variable represents a raw value expressed in edges (meaning values will never exeed sint16 range). Kept in this form because the second variable is used to store a register value (always positive) and the first variable will be used to compute the requested position (in degrees or mm; can also have negative values) and it is declared as sint16 to avoid unnecessarly memory allocation. | NONE | JUSTIFIED
435 | ERROR | 5 | 303 | [I] Cast between a pointer to volatile object and an integral type. MISRA C:2012 Rule-11.4; REFERENCE - ISO:C90-6.3.4 Cast Operators - Semantics | BMM_u16TimeCapture[BMM_u8Phase] = (uint16)(GPT120_CAPREL.B.CAPREL); | Direct register access: value stored is always integer. | NONE | JUSTIFIED
439 | ERROR | 7 | 1863 | The operands of this equality operator are of different 'essential signedness' but will both be promoted to 'signed int' for comparison. MISRA C:2012 Rule-10.4 | if (BMM_u16TimeStamp[BMM_u8Phase] != 0) | Comparation with 0: no side effect. Kept to increase code readability. | NONE | JUSTIFIED
455 | ERROR | 7 | 1863 | The operands of this equality operator are of different 'essential signedness' but will both be promoted to 'signed int' for comparison. MISRA C:2012 Rule-10.4 | if (BMM_u16EdgeTimeStamp != 0) | No functional impact: comparation with 0, type has no effect. | NONE | JUSTIFIED
466 | ERROR | 7 | 1881 | The operands of this equality operator are expressions of different 'essential type' categories (enum and unsigned). MISRA C:2012 Rule-10.4 | if (BMM_SENSORS_OK == BMM_u8HesState) | Intended behaviour (values always smaller than u8), implemented as enum to simplify adding/deleting new values (decrease of complexity; increase of the readability) | NONE | JUSTIFIED
469 | ERROR | 7 | 4434 | A non-constant expression of 'essentially signed' type (signed int) is being converted to unsigned type, 'unsigned short' on assignment. MISRA C:2012 Rule-10.3 | BMM_u16MeasuredPeriod = KS16_NB_PULSE_PER_PERIOD * BMM_u16EdgePeriod; | Expected behaviour: expression is implemented as enum to simplify adding/deleting new values (decrease of complexity; increase of the readability); no functional impact or overflow possible (value always a positive number smaller than maximum value of an sint16) | NONE | JUSTIFIED
469 | ERROR | 7 | 4521 | An expression of 'essentially enum' type (HES_Phases) is being used as the left-hand operand of this arithmetic operator (*). MISRA C:2012 Rule-10.1 | BMM_u16MeasuredPeriod = KS16_NB_PULSE_PER_PERIOD * BMM_u16EdgePeriod; | Expected behaviour: expression is implemented as enum to simplify adding/deleting new values (decrease of complexity; increase of the readability); no functional impact or overflow possible (value always a positive number smaller than maximum value of an sint16) | NONE | JUSTIFIED
474 | ERROR | 7 | 4434 | A non-constant expression of 'essentially signed' type (signed int) is being converted to unsigned type, 'unsigned short' on assignment. MISRA C:2012 Rule-10.3 | BMM_u16MeasuredPeriod = (KS16_NB_PULSE_PER_PERIOD * BMM_u16EdgePeriod)>>1; | Expected behaviour: expression is implemented as enum to simplify adding/deleting new values (decrease of complexity; increase of the readability); no functional impact or overflow possible (value always a positive number smaller than maximum value of an sint16) | NONE | JUSTIFIED
474 | ERROR | 7 | 4521 | An expression of 'essentially enum' type (HES_Phases) is being used as the left-hand operand of this arithmetic operator (*). MISRA C:2012 Rule-10.1 | BMM_u16MeasuredPeriod = (KS16_NB_PULSE_PER_PERIOD * BMM_u16EdgePeriod)>>1; | Expected behaviour: expression is implemented as enum to simplify adding/deleting new values (decrease of complexity; increase of the readability); no functional impact or overflow possible (value always a positive number smaller than maximum value of an sint16) | NONE | JUSTIFIED
474 | ERROR | 7 | 4533 | An expression of 'essentially signed' type (signed int) is being used as the left-hand operand of this shift operator (>>). MISRA C:2012 Rule-10.1 | BMM_u16MeasuredPeriod = (KS16_NB_PULSE_PER_PERIOD * BMM_u16EdgePeriod)>>1; | Expected behaviour: expression is implemented as enum to simplify adding/deleting new values (decrease of complexity; increase of the readability); no functional impact or overflow possible (value always a positive number smaller than maximum value of an sint16) | NONE | JUSTIFIED
474 | ERROR | 7 | 4544 | A non-negative constant expression of 'essentially signed' type (signed char) is being used as the right-hand operand of this shift operator (>>). MISRA C:2012 Rule-10.1 | BMM_u16MeasuredPeriod = (KS16_NB_PULSE_PER_PERIOD * BMM_u16EdgePeriod)>>1; | Expected behaviour: expression is implemented as enum to simplify adding/deleting new values (decrease of complexity; increase of the readability); no functional impact or overflow possible (value always a positive number smaller than maximum value of an sint16) | NONE | JUSTIFIED
489 | ERROR | 7 | 1881 | The operands of this equality operator are expressions of different 'essential type' categories (enum and unsigned). MISRA C:2012 Rule-10.4 | if (BMM_BOTH_SENSORS_ERROR != BMM_u8HesState) | Expected behaviour: expression is implemented as enum to simplify adding/deleting new values (decrease of complexity; increase of the readability); no functional impact or overflow possible (value always a positive number smaller than maximum value of an sint16) | NONE | JUSTIFIED
538 | ERROR | 7 | 3408 | 'OS_ISR_BMM_HES_TOUT' has external linkage and is being defined without any previous declaration. MISRA C:2012 Rule-8.4 | void OS_ISR_BMM_HES_TOUT(void) | Function is an ISR handled by the OS; functionality in module is similar to a setter; no previous declaration at module level needed (already declared on system level). | NONE | JUSTIFIED
544 | ERROR | 7 | 1862 | The operands of this relational operator are of different 'essential signedness' but will both be promoted to 'signed int' for comparison. MISRA C:2012 Rule-10.4 | if (BMM_u8OverflowCnt >= TIMER_TIMEOUT) | No functional impact: macro defines the number of maximum overflows permited (always a small number) | NONE | JUSTIFIED
547 | ERROR | 7 | 4424 | An expression of 'essentially enum' type (HES_Phases) is being converted to unsigned type, 'unsigned char' on assignment. MISRA C:2012 Rule-10.3 | BMM_u8Phase = KS16_NB_PULSE_PER_PERIOD; | Expected behaviour: expression is implemented as enum to simplify adding/deleting new values (decrease of complexity; increase of the readability) | NONE | JUSTIFIED
552 | ERROR | 7 | 1880 | The operands of this relational operator are expressions of different 'essential type' categories (unsigned and enum). MISRA C:2012 Rule-10.4 | for (bmm_idx=0;bmm_idx<KS16_NB_PULSE_PER_PERIOD;bmm_idx++) | Expected behaviour: expression is implemented as enum to simplify adding/deleting new values (decrease of complexity; increase of the readability) | NONE | JUSTIFIED
650 | ERROR | 7 | 4521 | An expression of 'essentially enum' type (HES_Phases) is being used as the right-hand operand of this arithmetic operator (*). MISRA C:2012 Rule-10.1 | *ps16BeltPosition_deg = (sint16)( ( ((sint32)s16CurPos - s16LowPos) * KS16_NB_DEGREES_PER_TURN) / (KS16_NB_PAIRS_OF_POLES_CFG * KS16_NB_PULSE_PER_PERIOD)); | Expected behaviour: expression is implemented as enum to simplify adding/deleting new values (decrease of complexity; increase of the readability); no functional impact due to always positive value. | NONE | JUSTIFIED
682 | ERROR | 7 | 4521 | An expression of 'essentially enum' type (HES_Phases) is being used as the right-hand operand of this arithmetic operator (*). MISRA C:2012 Rule-10.1 | *ps16BeltPosition_mm = (sint16)( ( ((sint32)s16CurPos - s16LowPos) * BMM_S16_BOBBIN_PERIMETER_IN_MM_CFG) / (KS16_NB_PAIRS_OF_POLES_CFG * KS16_NB_PULSE_PER_PERIOD)); | Expected behaviour: expression is implemented as enum to simplify adding/deleting new values (decrease of complexity; increase of the readability); no functional impact due to always positive value. | NONE | JUSTIFIED
701 | ERROR | 7 | 4521 | An expression of 'essentially enum' type (HES_Phases) is being used as the right-hand operand of this arithmetic operator (*). MISRA C:2012 Rule-10.1 | *ps16BeltPosition_min_deg = (sint16)(((sint32)BMM_s16LowestPosition * KS16_NB_DEGREES_PER_TURN) / (KS16_NB_PAIRS_OF_POLES_CFG * KS16_NB_PULSE_PER_PERIOD)); | Expected behaviour: expression is implemented as enum to simplify adding/deleting new values (decrease of complexity; increase of the readability); no functional impact due to always positive value. | NONE | JUSTIFIED
702 | ERROR | 7 | 4521 | An expression of 'essentially enum' type (HES_Phases) is being used as the right-hand operand of this arithmetic operator (*). MISRA C:2012 Rule-10.1 | *ps16BeltPosition_max_deg = (sint16)(((sint32)BMM_s16HighestPosition * KS16_NB_DEGREES_PER_TURN) / (KS16_NB_PAIRS_OF_POLES_CFG * KS16_NB_PULSE_PER_PERIOD)); | Expected behaviour: expression is implemented as enum to simplify adding/deleting new values (decrease of complexity; increase of the readability); no functional impact due to always positive value. | NONE | JUSTIFIED
721 | ERROR | 7 | 4521 | An expression of 'essentially enum' type (HES_Phases) is being used as the right-hand operand of this arithmetic operator (*). MISRA C:2012 Rule-10.1 | *ps16BeltPosition_min_mm = (sint16)(((sint32)BMM_s16LowestPosition * BMM_S16_BOBBIN_PERIMETER_IN_MM_CFG) / (KS16_NB_PAIRS_OF_POLES_CFG * KS16_NB_PULSE_PER_PERIOD)); | Expected behaviour: expression is implemented as enum to simplify adding/deleting new values (decrease of complexity; increase of the readability); no functional impact due to always positive value. | NONE | JUSTIFIED
722 | ERROR | 7 | 4521 | An expression of 'essentially enum' type (HES_Phases) is being used as the right-hand operand of this arithmetic operator (*). MISRA C:2012 Rule-10.1 | *ps16BeltPosition_max_mm = (sint16)(((sint32)BMM_s16HighestPosition * BMM_S16_BOBBIN_PERIMETER_IN_MM_CFG) / (KS16_NB_PAIRS_OF_POLES_CFG * KS16_NB_PULSE_PER_PERIOD)); | Expected behaviour: expression is implemented as enum to simplify adding/deleting new values (decrease of complexity; increase of the readability); no functional impact due to always positive value. | NONE | JUSTIFIED
728 | ERROR | 7 | 1863 | The operands of this equality operator are of different 'essential signedness' but will both be promoted to 'signed int' for comparison. MISRA C:2012 Rule-10.4 | if (BMM_u16MeasuredPeriod != 0) | No functional impact: comparation with 0 (type is not relevant); kept to increase readability. | NONE | JUSTIFIED
730 | ERROR | 7 | 4394 | A composite expression of 'essentially unsigned' type (unsigned long) is being cast to a different type category, 'signed'. MISRA C:2012 Rule-10.8 | *ps32BeltSpeed_deg_s = (sint32)BMM_u8Direction * (sint32)((KS16_NB_DEGREES_PER_TURN * KS32_NB_LSB_IN_S)/(BMM_NB_PAIRS_OF_POLES_CFG * BMM_u16MeasuredPeriod)); | Expected behaviour: expression is implemented as enum to simplify adding/deleting new values (decrease of complexity; increase of the readability); no functional impact due to always positive value. | NONE | JUSTIFIED
730 | ERROR | 7 | 1840 | The right-hand operand is constant, 'essentially signed' (signed short) and non-negative but will be implicitly converted to an unsigned type (unsigned long) in this arithmetic operation. MISRA C:2012 Rule-10.4 | *ps32BeltSpeed_deg_s = (sint32)BMM_u8Direction * (sint32)((KS16_NB_DEGREES_PER_TURN * KS32_NB_LSB_IN_S)/(BMM_NB_PAIRS_OF_POLES_CFG * BMM_u16MeasuredPeriod)); | Expected behaviour: expression is implemented as enum to simplify adding/deleting new values (decrease of complexity; increase of the readability); no functional impact due to always positive value. | NONE | JUSTIFIED
730 | ERROR | 7 | 1840 | The left-hand operand is constant, 'essentially signed' (signed long) and non-negative but will be implicitly converted to an unsigned type (unsigned long) in this arithmetic operation. MISRA C:2012 Rule-10.4 | *ps32BeltSpeed_deg_s = (sint32)BMM_u8Direction * (sint32)((KS16_NB_DEGREES_PER_TURN * KS32_NB_LSB_IN_S)/(BMM_NB_PAIRS_OF_POLES_CFG * BMM_u16MeasuredPeriod)); | Expected behaviour: expression is implemented as enum to simplify adding/deleting new values (decrease of complexity; increase of the readability); no functional impact due to always positive value. | NONE | JUSTIFIED
741 | ERROR | 7 | 1863 | The operands of this equality operator are of different 'essential signedness' but will both be promoted to 'signed int' for comparison. MISRA C:2012 Rule-10.4 | if (BMM_u16MeasuredPeriod != 0) | No functional impact: comparation with 0 (type is not relevant); kept to increase readability. | NONE | JUSTIFIED
743 | ERROR | 7 | 4394 | A composite expression of 'essentially unsigned' type (unsigned long) is being cast to a different type category, 'signed'. MISRA C:2012 Rule-10.8 | *ps32BeltSpeed_SE_deg_s = (sint32)BMM_u8Direction * (sint32)((KS16_NB_DEGREES_PER_TURN * KS32_NB_LSB_IN_S)/(BMM_NB_PAIRS_OF_POLES_CFG * BMM_u16EdgePeriod)); | Expected behaviour: expression is implemented as enum to simplify adding/deleting new values (decrease of complexity; increase of the readability); no functional impact due to always positive value. | NONE | JUSTIFIED
743 | ERROR | 7 | 1840 | The right-hand operand is constant, 'essentially signed' (signed short) and non-negative but will be implicitly converted to an unsigned type (unsigned long) in this arithmetic operation. MISRA C:2012 Rule-10.4 | *ps32BeltSpeed_SE_deg_s = (sint32)BMM_u8Direction * (sint32)((KS16_NB_DEGREES_PER_TURN * KS32_NB_LSB_IN_S)/(BMM_NB_PAIRS_OF_POLES_CFG * BMM_u16EdgePeriod)); | Expected behaviour: expression is implemented as enum to simplify adding/deleting new values (decrease of complexity; increase of the readability); no functional impact due to always positive value. | NONE | JUSTIFIED
743 | ERROR | 7 | 1840 | The left-hand operand is constant, 'essentially signed' (signed long) and non-negative but will be implicitly converted to an unsigned type (unsigned long) in this arithmetic operation. MISRA C:2012 Rule-10.4 | *ps32BeltSpeed_SE_deg_s = (sint32)BMM_u8Direction * (sint32)((KS16_NB_DEGREES_PER_TURN * KS32_NB_LSB_IN_S)/(BMM_NB_PAIRS_OF_POLES_CFG * BMM_u16EdgePeriod)); | Expected behaviour: expression is implemented as enum to simplify adding/deleting new values (decrease of complexity; increase of the readability); no functional impact due to always positive value. | NONE | JUSTIFIED
754 | ERROR | 7 | 1863 | The operands of this equality operator are of different 'essential signedness' but will both be promoted to 'signed int' for comparison. MISRA C:2012 Rule-10.4 | if (BMM_u16MeasuredPeriod != 0) | No functional impact: comparation with 0 (type is not relevant); kept to increase readability. | NONE | JUSTIFIED
756 | ERROR | 7 | 4394 | A composite expression of 'essentially unsigned' type (unsigned long) is being cast to a different type category, 'signed'. MISRA C:2012 Rule-10.8 | *ps32BeltSpeed_mm_s = (sint32)BMM_u8Direction * (sint32)((BMM_S16_BOBBIN_PERIMETER_IN_MM_CFG * KS32_NB_LSB_IN_S)/(BMM_NB_PAIRS_OF_POLES_CFG * BMM_u16MeasuredPeriod)); | Expected behaviour: expression is implemented as enum to simplify adding/deleting new values (decrease of complexity; increase of the readability); no functional impact due to always positive value. | NONE | JUSTIFIED
756 | ERROR | 7 | 1840 | The right-hand operand is constant, 'essentially signed' (signed short) and non-negative but will be implicitly converted to an unsigned type (unsigned long) in this arithmetic operation. MISRA C:2012 Rule-10.4 | *ps32BeltSpeed_mm_s = (sint32)BMM_u8Direction * (sint32)((BMM_S16_BOBBIN_PERIMETER_IN_MM_CFG * KS32_NB_LSB_IN_S)/(BMM_NB_PAIRS_OF_POLES_CFG * BMM_u16MeasuredPeriod)); | Expected behaviour: expression is implemented as enum to simplify adding/deleting new values (decrease of complexity; increase of the readability); no functional impact due to always positive value. | NONE | JUSTIFIED
756 | ERROR | 7 | 1840 | The left-hand operand is constant, 'essentially signed' (signed long) and non-negative but will be implicitly converted to an unsigned type (unsigned long) in this arithmetic operation. MISRA C:2012 Rule-10.4 | *ps32BeltSpeed_mm_s = (sint32)BMM_u8Direction * (sint32)((BMM_S16_BOBBIN_PERIMETER_IN_MM_CFG * KS32_NB_LSB_IN_S)/(BMM_NB_PAIRS_OF_POLES_CFG * BMM_u16MeasuredPeriod)); | Expected behaviour: expression is implemented as enum to simplify adding/deleting new values (decrease of complexity; increase of the readability); no functional impact due to always positive value. | NONE | JUSTIFIED
770 | ERROR | 5 | 303 | [I] Cast between a pointer to volatile object and an integral type. MISRA C:2012 Rule-11.4; REFERENCE - ISO:C90-6.3.4 Cast Operators - Semantics | SRC_GPT120T5.B.SRE = 0; | Direct register access; register is recommended to be manipulated using constant numbers (e.g. 0) | NONE | JUSTIFIED
771 | ERROR | 5 | 303 | [I] Cast between a pointer to volatile object and an integral type. MISRA C:2012 Rule-11.4; REFERENCE - ISO:C90-6.3.4 Cast Operators - Semantics | SRC_GPT120CIRQ.B.SRE = 0; | Direct register access; register is recommended to be manipulated using constant numbers (e.g. 0) | NONE | JUSTIFIED
774 | ERROR | 5 | 303 | [I] Cast between a pointer to volatile object and an integral type. MISRA C:2012 Rule-11.4; REFERENCE - ISO:C90-6.3.4 Cast Operators - Semantics | GPT120_T3CON.B.T3R = 0; | Direct register access; register is recommended to be manipulated using constant numbers (e.g. 0) | NONE | JUSTIFIED
775 | ERROR | 5 | 303 | [I] Cast between a pointer to volatile object and an integral type. MISRA C:2012 Rule-11.4; REFERENCE - ISO:C90-6.3.4 Cast Operators - Semantics | GPT120_T5CON.B.T5R = 0; | Direct register access; register is recommended to be manipulated using constant numbers (e.g. 0) | NONE | JUSTIFIED
780 | ERROR | 7 | 4424 | An expression of 'essentially enum' type (HES_Phases) is being converted to unsigned type, 'unsigned char' on assignment. MISRA C:2012 Rule-10.3 | BMM_u8Phase = KS16_NB_PULSE_PER_PERIOD; | Expected behaviour: expression is implemented as enum to simplify adding/deleting new values (decrease of complexity; increase of the readability); no functional impact due to always positive value. | NONE | JUSTIFIED
781 | ERROR | 7 | 4424 | An expression of 'essentially enum' type (HES_Phases) is being converted to unsigned type, 'unsigned char' on assignment. MISRA C:2012 Rule-10.3 | BMM_u8FormerPhase = KS16_NB_PULSE_PER_PERIOD; | Expected behaviour: expression is implemented as enum to simplify adding/deleting new values (decrease of complexity; increase of the readability); no functional impact due to always positive value. | NONE | JUSTIFIED
788 | ERROR | 7 | 1880 | The operands of this relational operator are expressions of different 'essential type' categories (unsigned and enum). MISRA C:2012 Rule-10.4 | for (bmm_idx=0;bmm_idx<KS16_NB_PULSE_PER_PERIOD;bmm_idx++) | Expected behaviour: expression is implemented as enum to simplify adding/deleting new values (decrease of complexity; increase of the readability); no functional impact due to always positive value. | NONE | JUSTIFIED
799 | ERROR | 5 | 303 | [I] Cast between a pointer to volatile object and an integral type. MISRA C:2012 Rule-11.4; REFERENCE - ISO:C90-6.3.4 Cast Operators - Semantics | GPT120_T3CON.B.T3R = 1; | Direct register access; register is recommended to be manipulated using constant numbers (e.g. 1) | NONE | JUSTIFIED
800 | ERROR | 5 | 303 | [I] Cast between a pointer to volatile object and an integral type. MISRA C:2012 Rule-11.4; REFERENCE - ISO:C90-6.3.4 Cast Operators - Semantics | GPT120_T5CON.B.T5R = 1; | Direct register access; register is recommended to be manipulated using constant numbers (e.g. 1) | NONE | JUSTIFIED
803 | ERROR | 5 | 303 | [I] Cast between a pointer to volatile object and an integral type. MISRA C:2012 Rule-11.4; REFERENCE - ISO:C90-6.3.4 Cast Operators - Semantics | SRC_GPT120T5.B.SRE = 1; | Direct register access; register is recommended to be manipulated using constant numbers (e.g. 1) | NONE | JUSTIFIED
804 | ERROR | 5 | 303 | [I] Cast between a pointer to volatile object and an integral type. MISRA C:2012 Rule-11.4; REFERENCE - ISO:C90-6.3.4 Cast Operators - Semantics | SRC_GPT120CIRQ.B.SRE = 1; | Direct register access; register is recommended to be manipulated using constant numbers (e.g. 1) | NONE | JUSTIFIED
811 | ERROR | 7 | 779 | [U] Identifier does not differ from other identifier(s) (e.g. 'BMM_AC_BeltMovementMonitoring_START_SEC_CODE') within the specified number of significant characters. MISRA C:2012 Rule-1.3, Rule-5.2; REFERENCE - ISO:C90-6.1.2 Identifiers - Implementation Limits | #define BMM_AC_BeltMovementMonitoring_STOP_SEC_CODE | This prototype is automatically generated in RTE by DaVinci Configurator | NONE | JUSTIFIED