## Analysis of BMM_autotests.c
Project SBE/PP/DAIMLER_MMA/
Warning report of BMM_autotests.c 1.13
Generated at 2024-01-10 10:01:17.493876
Line | Type | Severity | Warning code | Warning message | Source | Justification | Action | Status
22 | ERROR | 6 | 292 | [I] Source file 'S:/Components/Application/Autoliv/BMM/Implementation/src/BMM_autotests.c' has comments containing one of the characters '$', '@' or '`'. MISRA C:2012 Dir-1.1; REFERENCE - ISO:C90-5.2.1 Character Sets | $Revision: 1.13 $ | from template | NONE | JUSTIFIED
119 | ERROR | 5 | 3417 | The comma operator has been used outside a 'for' statement. MISRA C:2012 Rule-12.3 | Rte_Call_pclAECStatus_GetAecStatus(ERH_KU8_UVO_POWER_AEC_CFG, &u8AECBatteryUVStatus); | The function prototype is automatically generated in RTE generate a MISRA ERROR but has no impact. | NONE | JUSTIFIED
119 | ERROR | 7 | 3426 | Right hand side of comma expression has no side effect and its value is not used. MISRA C:2012 Rule-2.2 | Rte_Call_pclAECStatus_GetAecStatus(ERH_KU8_UVO_POWER_AEC_CFG, &u8AECBatteryUVStatus); | The function prototype is automatically generated in RTE generate a MISRA ERROR but has no impact. | NONE | JUSTIFIED
128 | ERROR | 5 | 3417 | The comma operator has been used outside a 'for' statement. MISRA C:2012 Rule-12.3 | Rte_Call_pclHBS_A_V_raw_Get_10ms(& u16FilteredHESAInputVoltage_lsb); | The function prototype is automatically generated in RTE generate a MISRA ERROR but has no impact. | NONE | JUSTIFIED
128 | ERROR | 7 | 3426 | Right hand side of comma expression has no side effect and its value is not used. MISRA C:2012 Rule-2.2 | Rte_Call_pclHBS_A_V_raw_Get_10ms(& u16FilteredHESAInputVoltage_lsb); | The function prototype is automatically generated in RTE generate a MISRA ERROR but has no impact. | NONE | JUSTIFIED
132 | ERROR | 5 | 3417 | The comma operator has been used outside a 'for' statement. MISRA C:2012 Rule-12.3 | Rte_Call_pclHBS_B_V_raw_Get_10ms(& u16FilteredHESBInputVoltage_lsb); | The function prototype is automatically generated in RTE generate a MISRA ERROR but has no impact. | NONE | JUSTIFIED
132 | ERROR | 7 | 3426 | Right hand side of comma expression has no side effect and its value is not used. MISRA C:2012 Rule-2.2 | Rte_Call_pclHBS_B_V_raw_Get_10ms(& u16FilteredHESBInputVoltage_lsb); | The function prototype is automatically generated in RTE generate a MISRA ERROR but has no impact. | NONE | JUSTIFIED
161 | ERROR | 7 | 779 | [U] Identifier does not differ from other identifier(s) (e.g. 'BMM_AC_BeltMovementMonitoring_START_SEC_CODE') within the specified number of significant characters. MISRA C:2012 Rule-1.3, Rule-5.2; REFERENCE - ISO:C90-6.1.2 Identifiers - Implementation Limits | #define BMM_AC_BeltMovementMonitoring_STOP_SEC_CODE | The MemMap prototype is automatically generated in RTE by DaVinci Configurator generate a MISRA ERROR but has no impact. | NONE | JUSTIFIED