## Analysis of PAL_Autotests.c
Project SBE/PP/DAIMLER_MMA/
Warning report of PAL_Autotests.c 1.4.6.25
Generated at 2023-10-26 12:06:10.453202
Line | Type | Severity | Warning code | Warning message | Source | Justification | Action | Status
21 | ERROR | 6 | 292 | [I] Source file 'S:/Components/Application/Autoliv/PAL/Implementation/src/PAL_Autotests.c' has comments containing one of the characters '$', '@' or '`'. MISRA C:2012 Dir-1.1; REFERENCE - ISO:C90-5.2.1 Character Sets | $Revision: 1.4.6.25 $ | PTC integration: Automatic field for tracking versioning no impact since character is used in comment. | NONE | JUSTIFIED
83 | ERROR | 7 | 779 | [U] Identifier does not differ from other identifier(s) (e.g. 'PAL_AC_PowerAbstractionLayer_START_SEC_CODE') within the specified number of significant characters. MISRA C:2012 Rule-1.3, Rule-5.2; REFERENCE - ISO:C90-6.1.2 Identifiers - Implementation Limits | #define PAL_AC_PowerAbstractionLayer_START_SEC_VAR_UNSPECIFIED | This prototype is automatically generated in RTE. | NONE | JUSTIFIED
89 | ERROR | 7 | 779 | [U] Identifier does not differ from other identifier(s) (e.g. 'PAL_AC_PowerAbstractionLayer_START_SEC_CODE') within the specified number of significant characters. MISRA C:2012 Rule-1.3, Rule-5.2; REFERENCE - ISO:C90-6.1.2 Identifiers - Implementation Limits | #define PAL_AC_PowerAbstractionLayer_STOP_SEC_VAR_UNSPECIFIED | This prototype is automatically generated in RTE. | NONE | JUSTIFIED
138 | ERROR | 7 | 779 | [U] Identifier does not differ from other identifier(s) (e.g. 'PAL_AC_PowerAbstractionLayer_START_SEC_CODE') within the specified number of significant characters. MISRA C:2012 Rule-1.3, Rule-5.2; REFERENCE - ISO:C90-6.1.2 Identifiers - Implementation Limits | #define PAL_AC_PowerAbstractionLayer_STOP_SEC_CODE | This prototype is automatically generated in RTE. | NONE | JUSTIFIED
506 | ERROR | 5 | 3417 | The comma operator has been used outside a 'for' statement. MISRA C:2012 Rule-12.3 | Rte_Call_pclMotor_In_raw_Get_10ms(&pal_u16InternalAnalogSignalIn); | This prototype is automatically generated in RTE. | NONE | JUSTIFIED
506 | ERROR | 7 | 3426 | Right hand side of comma expression has no side effect and its value is not used. MISRA C:2012 Rule-2.2 | Rte_Call_pclMotor_In_raw_Get_10ms(&pal_u16InternalAnalogSignalIn); | This prototype is automatically generated in RTE. | NONE | JUSTIFIED
507 | ERROR | 5 | 3417 | The comma operator has been used outside a 'for' statement. MISRA C:2012 Rule-12.3 | Rte_Call_pclMotor_Ip_raw_Get_10ms(&pal_u16InternalAnalogSignalIp); | This prototype is automatically generated in RTE. | NONE | JUSTIFIED
507 | ERROR | 7 | 3426 | Right hand side of comma expression has no side effect and its value is not used. MISRA C:2012 Rule-2.2 | Rte_Call_pclMotor_Ip_raw_Get_10ms(&pal_u16InternalAnalogSignalIp); | This prototype is automatically generated in RTE. | NONE | JUSTIFIED
602 | ERROR | 5 | 3417 | The comma operator has been used outside a 'for' statement. MISRA C:2012 Rule-12.3 | Rte_Call_pclHS1_V_Get(&u16HSSWLevel); | This prototype is automatically generated in RTE. | NONE | JUSTIFIED
602 | ERROR | 7 | 3426 | Right hand side of comma expression has no side effect and its value is not used. MISRA C:2012 Rule-2.2 | Rte_Call_pclHS1_V_Get(&u16HSSWLevel); | This prototype is automatically generated in RTE. | NONE | JUSTIFIED
666 | ERROR | 5 | 3417 | The comma operator has been used outside a 'for' statement. MISRA C:2012 Rule-12.3 | Rte_Call_pclHS1_V_Get(&u16HSSWLevel); | This prototype is automatically generated in RTE. | NONE | JUSTIFIED
666 | ERROR | 7 | 3426 | Right hand side of comma expression has no side effect and its value is not used. MISRA C:2012 Rule-2.2 | Rte_Call_pclHS1_V_Get(&u16HSSWLevel); | This prototype is automatically generated in RTE. | NONE | JUSTIFIED
668 | ERROR | 5 | 3417 | The comma operator has been used outside a 'for' statement. MISRA C:2012 Rule-12.3 | Rte_Call_pclKL30_V_Get_10ms(&u16FilteredVbatPowerVoltage); | This prototype is automatically generated in RTE. | NONE | JUSTIFIED
668 | ERROR | 7 | 3426 | Right hand side of comma expression has no side effect and its value is not used. MISRA C:2012 Rule-2.2 | Rte_Call_pclKL30_V_Get_10ms(&u16FilteredVbatPowerVoltage); | This prototype is automatically generated in RTE. | NONE | JUSTIFIED
847 | ERROR | 5 | 3417 | The comma operator has been used outside a 'for' statement. MISRA C:2012 Rule-12.3 | Rte_Call_pclAutotestServices_GetTestResult(ATM_KU8_ID_TEST_ADC, &u8PreviousAdcTestResult); | This prototype is automatically generated in RTE. | NONE | JUSTIFIED
847 | ERROR | 7 | 3426 | Right hand side of comma expression has no side effect and its value is not used. MISRA C:2012 Rule-2.2 | Rte_Call_pclAutotestServices_GetTestResult(ATM_KU8_ID_TEST_ADC, &u8PreviousAdcTestResult); | This prototype is automatically generated in RTE. | NONE | JUSTIFIED
850 | ERROR | 5 | 3417 | The comma operator has been used outside a 'for' statement. MISRA C:2012 Rule-12.3 | Rte_Call_pclAutotestServices_GetTestResult(ATM_KU8_ID_TEST_HIGH_SIDE_SWITCH, &u8PreviousHighSideSWTestResult); | This prototype is automatically generated in RTE. | NONE | JUSTIFIED
850 | ERROR | 7 | 3426 | Right hand side of comma expression has no side effect and its value is not used. MISRA C:2012 Rule-2.2 | Rte_Call_pclAutotestServices_GetTestResult(ATM_KU8_ID_TEST_HIGH_SIDE_SWITCH, &u8PreviousHighSideSWTestResult); | This prototype is automatically generated in RTE. | NONE | JUSTIFIED
853 | ERROR | 5 | 3417 | The comma operator has been used outside a 'for' statement. MISRA C:2012 Rule-12.3 | Rte_Call_pclAutotestServices_GetTestResult(ATM_KU8_ID_TEST_DRIVER_COMMAND, &u8PreviousDriverCommandTestResult); | This prototype is automatically generated in RTE. | NONE | JUSTIFIED
853 | ERROR | 7 | 3426 | Right hand side of comma expression has no side effect and its value is not used. MISRA C:2012 Rule-2.2 | Rte_Call_pclAutotestServices_GetTestResult(ATM_KU8_ID_TEST_DRIVER_COMMAND, &u8PreviousDriverCommandTestResult); | This prototype is automatically generated in RTE. | NONE | JUSTIFIED
863 | ERROR | 5 | 3417 | The comma operator has been used outside a 'for' statement. MISRA C:2012 Rule-12.3 | Rte_Call_pclMotor_Vp_Get_100ms( &u16FilteredMotorPlusVoltage ); | This prototype is automatically generated in RTE. | NONE | JUSTIFIED
863 | ERROR | 7 | 3426 | Right hand side of comma expression has no side effect and its value is not used. MISRA C:2012 Rule-2.2 | Rte_Call_pclMotor_Vp_Get_100ms( &u16FilteredMotorPlusVoltage ); | This prototype is automatically generated in RTE. | NONE | JUSTIFIED
867 | ERROR | 5 | 3417 | The comma operator has been used outside a 'for' statement. MISRA C:2012 Rule-12.3 | Rte_Call_pclMotor_Vn_Get_100ms( &u16FilteredMotorMinusVoltage ); | This prototype is automatically generated in RTE. | NONE | JUSTIFIED
867 | ERROR | 7 | 3426 | Right hand side of comma expression has no side effect and its value is not used. MISRA C:2012 Rule-2.2 | Rte_Call_pclMotor_Vn_Get_100ms( &u16FilteredMotorMinusVoltage ); | This prototype is automatically generated in RTE. | NONE | JUSTIFIED
960 | ERROR | 5 | 3417 | The comma operator has been used outside a 'for' statement. MISRA C:2012 Rule-12.3 | Rte_Call_pclAutotestServices_GetTestResult(ATM_KU8_ID_TEST_ADC, &u8PreviousAdcTestResult); | This prototype is automatically generated in RTE. | NONE | JUSTIFIED
960 | ERROR | 7 | 3426 | Right hand side of comma expression has no side effect and its value is not used. MISRA C:2012 Rule-2.2 | Rte_Call_pclAutotestServices_GetTestResult(ATM_KU8_ID_TEST_ADC, &u8PreviousAdcTestResult); | This prototype is automatically generated in RTE. | NONE | JUSTIFIED
963 | ERROR | 5 | 3417 | The comma operator has been used outside a 'for' statement. MISRA C:2012 Rule-12.3 | Rte_Call_pclAutotestServices_GetTestResult(ATM_KU8_ID_TEST_HIGH_SIDE_SWITCH, &u8PreviousHighSideSWTestResult); | This prototype is automatically generated in RTE. | NONE | JUSTIFIED
963 | ERROR | 7 | 3426 | Right hand side of comma expression has no side effect and its value is not used. MISRA C:2012 Rule-2.2 | Rte_Call_pclAutotestServices_GetTestResult(ATM_KU8_ID_TEST_HIGH_SIDE_SWITCH, &u8PreviousHighSideSWTestResult); | This prototype is automatically generated in RTE. | NONE | JUSTIFIED
966 | ERROR | 5 | 3417 | The comma operator has been used outside a 'for' statement. MISRA C:2012 Rule-12.3 | Rte_Call_pclAutotestServices_GetTestResult(ATM_KU8_ID_TEST_DRIVER_COMMAND, &u8PreviousDriverCommandTestResult); | This prototype is automatically generated in RTE. | NONE | JUSTIFIED
966 | ERROR | 7 | 3426 | Right hand side of comma expression has no side effect and its value is not used. MISRA C:2012 Rule-2.2 | Rte_Call_pclAutotestServices_GetTestResult(ATM_KU8_ID_TEST_DRIVER_COMMAND, &u8PreviousDriverCommandTestResult); | This prototype is automatically generated in RTE. | NONE | JUSTIFIED
975 | ERROR | 5 | 3417 | The comma operator has been used outside a 'for' statement. MISRA C:2012 Rule-12.3 | Rte_Call_pclKL30_V_Get_100ms( &u16FilteredVbatPowerVoltage_mV ); | This prototype is automatically generated in RTE. | NONE | JUSTIFIED
975 | ERROR | 7 | 3426 | Right hand side of comma expression has no side effect and its value is not used. MISRA C:2012 Rule-2.2 | Rte_Call_pclKL30_V_Get_100ms( &u16FilteredVbatPowerVoltage_mV ); | This prototype is automatically generated in RTE. | NONE | JUSTIFIED
979 | ERROR | 5 | 3417 | The comma operator has been used outside a 'for' statement. MISRA C:2012 Rule-12.3 | Rte_Call_pclMotor_Vp_Get_100ms( &u16FilteredMotorPlusVoltage ); | This prototype is automatically generated in RTE. | NONE | JUSTIFIED
979 | ERROR | 7 | 3426 | Right hand side of comma expression has no side effect and its value is not used. MISRA C:2012 Rule-2.2 | Rte_Call_pclMotor_Vp_Get_100ms( &u16FilteredMotorPlusVoltage ); | This prototype is automatically generated in RTE. | NONE | JUSTIFIED
983 | ERROR | 5 | 3417 | The comma operator has been used outside a 'for' statement. MISRA C:2012 Rule-12.3 | Rte_Call_pclMotor_Vn_Get_100ms( &u16FilteredMotorMinusVoltage ); | This prototype is automatically generated in RTE. | NONE | JUSTIFIED
983 | ERROR | 7 | 3426 | Right hand side of comma expression has no side effect and its value is not used. MISRA C:2012 Rule-2.2 | Rte_Call_pclMotor_Vn_Get_100ms( &u16FilteredMotorMinusVoltage ); | This prototype is automatically generated in RTE. | NONE | JUSTIFIED
1089 | ERROR | 5 | 3417 | The comma operator has been used outside a 'for' statement. MISRA C:2012 Rule-12.3 | Rte_Call_pclAutotestServices_GetTestResult(ATM_KU8_ID_TEST_ADC, &u8PreviousADCTestresult); | This prototype is automatically generated in RTE. | NONE | JUSTIFIED
1089 | ERROR | 7 | 3426 | Right hand side of comma expression has no side effect and its value is not used. MISRA C:2012 Rule-2.2 | Rte_Call_pclAutotestServices_GetTestResult(ATM_KU8_ID_TEST_ADC, &u8PreviousADCTestresult); | This prototype is automatically generated in RTE. | NONE | JUSTIFIED
1092 | ERROR | 5 | 3417 | The comma operator has been used outside a 'for' statement. MISRA C:2012 Rule-12.3 | Rte_Call_pclAutotestServices_GetTestResult(ATM_KU8_ID_TEST_DRIVER_SELF_PROTECTION, &u8HWSelfProtectionStatus); | This prototype is automatically generated in RTE. | NONE | JUSTIFIED
1092 | ERROR | 7 | 3426 | Right hand side of comma expression has no side effect and its value is not used. MISRA C:2012 Rule-2.2 | Rte_Call_pclAutotestServices_GetTestResult(ATM_KU8_ID_TEST_DRIVER_SELF_PROTECTION, &u8HWSelfProtectionStatus); | This prototype is automatically generated in RTE. | NONE | JUSTIFIED
1095 | ERROR | 5 | 3417 | The comma operator has been used outside a 'for' statement. MISRA C:2012 Rule-12.3 | Rte_Call_pclAutotestServices_GetTestResult(ATM_KU8_ID_TEST_MOTOR_DISCONNECTION, &u8PreviousMotorDisconnectedTestResult); | This prototype is automatically generated in RTE. | NONE | JUSTIFIED
1095 | ERROR | 7 | 3426 | Right hand side of comma expression has no side effect and its value is not used. MISRA C:2012 Rule-2.2 | Rte_Call_pclAutotestServices_GetTestResult(ATM_KU8_ID_TEST_MOTOR_DISCONNECTION, &u8PreviousMotorDisconnectedTestResult); | This prototype is automatically generated in RTE. | NONE | JUSTIFIED
1098 | ERROR | 5 | 3417 | The comma operator has been used outside a 'for' statement. MISRA C:2012 Rule-12.3 | Rte_Call_pclAutotestServices_GetTestResult(ATM_KU8_ID_TEST_MOSFET_HIGH_SHORT_CIRCUIT, &u8PreviousMosfetHighShortCircuitTestResult); | This prototype is automatically generated in RTE. | NONE | JUSTIFIED
1098 | ERROR | 7 | 3426 | Right hand side of comma expression has no side effect and its value is not used. MISRA C:2012 Rule-2.2 | Rte_Call_pclAutotestServices_GetTestResult(ATM_KU8_ID_TEST_MOSFET_HIGH_SHORT_CIRCUIT, &u8PreviousMosfetHighShortCircuitTestResult); | This prototype is automatically generated in RTE. | NONE | JUSTIFIED
1099 | ERROR | 5 | 3417 | The comma operator has been used outside a 'for' statement. MISRA C:2012 Rule-12.3 | Rte_Call_pclAutotestServices_GetTestResult(ATM_KU8_ID_TEST_MOSFET_LOW_SHORT_CIRCUIT, &u8PreviousMosfetLowShortCircuitTestResult); | This prototype is automatically generated in RTE. | NONE | JUSTIFIED
1099 | ERROR | 7 | 3426 | Right hand side of comma expression has no side effect and its value is not used. MISRA C:2012 Rule-2.2 | Rte_Call_pclAutotestServices_GetTestResult(ATM_KU8_ID_TEST_MOSFET_LOW_SHORT_CIRCUIT, &u8PreviousMosfetLowShortCircuitTestResult); | This prototype is automatically generated in RTE. | NONE | JUSTIFIED
1102 | ERROR | 5 | 3417 | The comma operator has been used outside a 'for' statement. MISRA C:2012 Rule-12.3 | Rte_Call_pclAutotestServices_GetTestResult(ATM_KU8_ID_TEST_DRIVER_COMMAND, &u8PreviousHBEnableSignalsTestResult); | This prototype is automatically generated in RTE. | NONE | JUSTIFIED
1102 | ERROR | 7 | 3426 | Right hand side of comma expression has no side effect and its value is not used. MISRA C:2012 Rule-2.2 | Rte_Call_pclAutotestServices_GetTestResult(ATM_KU8_ID_TEST_DRIVER_COMMAND, &u8PreviousHBEnableSignalsTestResult); | This prototype is automatically generated in RTE. | NONE | JUSTIFIED
1110 | ERROR | 5 | 3417 | The comma operator has been used outside a 'for' statement. MISRA C:2012 Rule-12.3 | Rte_Call_pclKL30_V_Get_20ms(&u16FilteredVbatPowerVoltage_mV); | This prototype is automatically generated in RTE. | NONE | JUSTIFIED
1110 | ERROR | 7 | 3426 | Right hand side of comma expression has no side effect and its value is not used. MISRA C:2012 Rule-2.2 | Rte_Call_pclKL30_V_Get_20ms(&u16FilteredVbatPowerVoltage_mV); | This prototype is automatically generated in RTE. | NONE | JUSTIFIED
1114 | ERROR | 5 | 3417 | The comma operator has been used outside a 'for' statement. MISRA C:2012 Rule-12.3 | Rte_Call_pclMotor_Vp_Get_20ms(&u16FilteredMotorPlusVoltage); | This prototype is automatically generated in RTE. | NONE | JUSTIFIED
1114 | ERROR | 7 | 3426 | Right hand side of comma expression has no side effect and its value is not used. MISRA C:2012 Rule-2.2 | Rte_Call_pclMotor_Vp_Get_20ms(&u16FilteredMotorPlusVoltage); | This prototype is automatically generated in RTE. | NONE | JUSTIFIED
1118 | ERROR | 5 | 3417 | The comma operator has been used outside a 'for' statement. MISRA C:2012 Rule-12.3 | Rte_Call_pclMotor_Vn_Get_20ms(&u16FilteredMotorMinusVoltage); | This prototype is automatically generated in RTE. | NONE | JUSTIFIED
1118 | ERROR | 7 | 3426 | Right hand side of comma expression has no side effect and its value is not used. MISRA C:2012 Rule-2.2 | Rte_Call_pclMotor_Vn_Get_20ms(&u16FilteredMotorMinusVoltage); | This prototype is automatically generated in RTE. | NONE | JUSTIFIED
1124 | ERROR | 5 | 3417 | The comma operator has been used outside a 'for' statement. MISRA C:2012 Rule-12.3 | Rte_Call_pclPwmServices_SetDutyCycle(PAL_kstHardWareTopology.astHBridgeDef[PAL_CFG_KU8_HB_P_ID].u8PwmChannelId, PAL_CFG_HIGH_LIMIT_LLD_CMD); | This prototype is automatically generated in RTE. | NONE | JUSTIFIED
1124 | ERROR | 7 | 3426 | Right hand side of comma expression has no side effect and its value is not used. MISRA C:2012 Rule-2.2 | Rte_Call_pclPwmServices_SetDutyCycle(PAL_kstHardWareTopology.astHBridgeDef[PAL_CFG_KU8_HB_P_ID].u8PwmChannelId, PAL_CFG_HIGH_LIMIT_LLD_CMD); | This prototype is automatically generated in RTE. | NONE | JUSTIFIED
1125 | ERROR | 5 | 3417 | The comma operator has been used outside a 'for' statement. MISRA C:2012 Rule-12.3 | Rte_Call_pclPwmServices_SetDutyCycle(PAL_kstHardWareTopology.astHBridgeDef[PAL_CFG_KU8_HB_N_ID].u8PwmChannelId, PAL_CFG_HIGH_LIMIT_LLD_CMD); | This prototype is automatically generated in RTE. | NONE | JUSTIFIED
1125 | ERROR | 7 | 3426 | Right hand side of comma expression has no side effect and its value is not used. MISRA C:2012 Rule-2.2 | Rte_Call_pclPwmServices_SetDutyCycle(PAL_kstHardWareTopology.astHBridgeDef[PAL_CFG_KU8_HB_N_ID].u8PwmChannelId, PAL_CFG_HIGH_LIMIT_LLD_CMD); | This prototype is automatically generated in RTE. | NONE | JUSTIFIED
1155 | ERROR | 5 | 3417 | The comma operator has been used outside a 'for' statement. MISRA C:2012 Rule-12.3 | Rte_Call_pclPwmServices_SetDutyCycle(PAL_kstHardWareTopology.astHBridgeDef[PAL_CFG_KU8_HB_P_ID].u8PwmChannelId, KU16_ONE_HUNDRED); | This prototype is automatically generated in RTE. | NONE | JUSTIFIED
1155 | ERROR | 7 | 3426 | Right hand side of comma expression has no side effect and its value is not used. MISRA C:2012 Rule-2.2 | Rte_Call_pclPwmServices_SetDutyCycle(PAL_kstHardWareTopology.astHBridgeDef[PAL_CFG_KU8_HB_P_ID].u8PwmChannelId, KU16_ONE_HUNDRED); | This prototype is automatically generated in RTE. | NONE | JUSTIFIED
1156 | ERROR | 5 | 3417 | The comma operator has been used outside a 'for' statement. MISRA C:2012 Rule-12.3 | Rte_Call_pclPwmServices_SetDutyCycle(PAL_kstHardWareTopology.astHBridgeDef[PAL_CFG_KU8_HB_N_ID].u8PwmChannelId, PAL_CFG_HIGH_LIMIT_LLD_CMD); | This prototype is automatically generated in RTE. | NONE | JUSTIFIED
1156 | ERROR | 7 | 3426 | Right hand side of comma expression has no side effect and its value is not used. MISRA C:2012 Rule-2.2 | Rte_Call_pclPwmServices_SetDutyCycle(PAL_kstHardWareTopology.astHBridgeDef[PAL_CFG_KU8_HB_N_ID].u8PwmChannelId, PAL_CFG_HIGH_LIMIT_LLD_CMD); | This prototype is automatically generated in RTE. | NONE | JUSTIFIED
1189 | ERROR | 5 | 3417 | The comma operator has been used outside a 'for' statement. MISRA C:2012 Rule-12.3 | Rte_Call_pclPwmServices_SetDutyCycle(PAL_kstHardWareTopology.astHBridgeDef[PAL_CFG_KU8_HB_P_ID].u8PwmChannelId, PAL_CFG_HIGH_LIMIT_LLD_CMD); | This prototype is automatically generated in RTE. | NONE | JUSTIFIED
1189 | ERROR | 7 | 3426 | Right hand side of comma expression has no side effect and its value is not used. MISRA C:2012 Rule-2.2 | Rte_Call_pclPwmServices_SetDutyCycle(PAL_kstHardWareTopology.astHBridgeDef[PAL_CFG_KU8_HB_P_ID].u8PwmChannelId, PAL_CFG_HIGH_LIMIT_LLD_CMD); | This prototype is automatically generated in RTE. | NONE | JUSTIFIED
1190 | ERROR | 5 | 3417 | The comma operator has been used outside a 'for' statement. MISRA C:2012 Rule-12.3 | Rte_Call_pclPwmServices_SetDutyCycle(PAL_kstHardWareTopology.astHBridgeDef[PAL_CFG_KU8_HB_N_ID].u8PwmChannelId, PAL_CFG_HIGH_LIMIT_LLD_CMD); | This prototype is automatically generated in RTE. | NONE | JUSTIFIED
1190 | ERROR | 7 | 3426 | Right hand side of comma expression has no side effect and its value is not used. MISRA C:2012 Rule-2.2 | Rte_Call_pclPwmServices_SetDutyCycle(PAL_kstHardWareTopology.astHBridgeDef[PAL_CFG_KU8_HB_N_ID].u8PwmChannelId, PAL_CFG_HIGH_LIMIT_LLD_CMD); | This prototype is automatically generated in RTE. | NONE | JUSTIFIED
1223 | ERROR | 5 | 3417 | The comma operator has been used outside a 'for' statement. MISRA C:2012 Rule-12.3 | Rte_Call_pclPwmServices_SetDutyCycle(PAL_kstHardWareTopology.astHBridgeDef[PAL_CFG_KU8_HB_P_ID].u8PwmChannelId, PAL_CFG_HIGH_LIMIT_LLD_CMD); | This prototype is automatically generated in RTE. | NONE | JUSTIFIED
1223 | ERROR | 7 | 3426 | Right hand side of comma expression has no side effect and its value is not used. MISRA C:2012 Rule-2.2 | Rte_Call_pclPwmServices_SetDutyCycle(PAL_kstHardWareTopology.astHBridgeDef[PAL_CFG_KU8_HB_P_ID].u8PwmChannelId, PAL_CFG_HIGH_LIMIT_LLD_CMD); | This prototype is automatically generated in RTE. | NONE | JUSTIFIED
1224 | ERROR | 5 | 3417 | The comma operator has been used outside a 'for' statement. MISRA C:2012 Rule-12.3 | Rte_Call_pclPwmServices_SetDutyCycle(PAL_kstHardWareTopology.astHBridgeDef[PAL_CFG_KU8_HB_N_ID].u8PwmChannelId, KU8_ZERO); | This prototype is automatically generated in RTE. | NONE | JUSTIFIED
1224 | ERROR | 7 | 3426 | Right hand side of comma expression has no side effect and its value is not used. MISRA C:2012 Rule-2.2 | Rte_Call_pclPwmServices_SetDutyCycle(PAL_kstHardWareTopology.astHBridgeDef[PAL_CFG_KU8_HB_N_ID].u8PwmChannelId, KU8_ZERO); | This prototype is automatically generated in RTE. | NONE | JUSTIFIED
1289 | ERROR | 5 | 3417 | The comma operator has been used outside a 'for' statement. MISRA C:2012 Rule-12.3 | Rte_Call_pclPwmServices_SetDutyCycle(PAL_kstHardWareTopology.astHBridgeDef[PAL_CFG_KU8_HB_P_ID].u8PwmChannelId, PAL_CFG_HIGH_LIMIT_LLD_CMD); | This prototype is automatically generated in RTE. | NONE | JUSTIFIED
1289 | ERROR | 7 | 3426 | Right hand side of comma expression has no side effect and its value is not used. MISRA C:2012 Rule-2.2 | Rte_Call_pclPwmServices_SetDutyCycle(PAL_kstHardWareTopology.astHBridgeDef[PAL_CFG_KU8_HB_P_ID].u8PwmChannelId, PAL_CFG_HIGH_LIMIT_LLD_CMD); | This prototype is automatically generated in RTE. | NONE | JUSTIFIED
1290 | ERROR | 5 | 3417 | The comma operator has been used outside a 'for' statement. MISRA C:2012 Rule-12.3 | Rte_Call_pclPwmServices_SetDutyCycle(PAL_kstHardWareTopology.astHBridgeDef[PAL_CFG_KU8_HB_N_ID].u8PwmChannelId, PAL_CFG_HIGH_LIMIT_LLD_CMD); | This prototype is automatically generated in RTE. | NONE | JUSTIFIED
1290 | ERROR | 7 | 3426 | Right hand side of comma expression has no side effect and its value is not used. MISRA C:2012 Rule-2.2 | Rte_Call_pclPwmServices_SetDutyCycle(PAL_kstHardWareTopology.astHBridgeDef[PAL_CFG_KU8_HB_N_ID].u8PwmChannelId, PAL_CFG_HIGH_LIMIT_LLD_CMD); | This prototype is automatically generated in RTE. | NONE | JUSTIFIED
1303 | ERROR | 5 | 3417 | The comma operator has been used outside a 'for' statement. MISRA C:2012 Rule-12.3 | Rte_Call_pclPwmServices_SetDutyCycle(PAL_kstHardWareTopology.astHBridgeDef[PAL_CFG_KU8_HB_P_ID].u8PwmChannelId, PAL_CFG_HIGH_LIMIT_LLD_CMD); | This prototype is automatically generated in RTE. | NONE | JUSTIFIED
1303 | ERROR | 7 | 3426 | Right hand side of comma expression has no side effect and its value is not used. MISRA C:2012 Rule-2.2 | Rte_Call_pclPwmServices_SetDutyCycle(PAL_kstHardWareTopology.astHBridgeDef[PAL_CFG_KU8_HB_P_ID].u8PwmChannelId, PAL_CFG_HIGH_LIMIT_LLD_CMD); | This prototype is automatically generated in RTE. | NONE | JUSTIFIED
1304 | ERROR | 5 | 3417 | The comma operator has been used outside a 'for' statement. MISRA C:2012 Rule-12.3 | Rte_Call_pclPwmServices_SetDutyCycle(PAL_kstHardWareTopology.astHBridgeDef[PAL_CFG_KU8_HB_N_ID].u8PwmChannelId, PAL_CFG_HIGH_LIMIT_LLD_CMD); | This prototype is automatically generated in RTE. | NONE | JUSTIFIED
1304 | ERROR | 7 | 3426 | Right hand side of comma expression has no side effect and its value is not used. MISRA C:2012 Rule-2.2 | Rte_Call_pclPwmServices_SetDutyCycle(PAL_kstHardWareTopology.astHBridgeDef[PAL_CFG_KU8_HB_N_ID].u8PwmChannelId, PAL_CFG_HIGH_LIMIT_LLD_CMD); | This prototype is automatically generated in RTE. | NONE | JUSTIFIED
1318 | ERROR | 5 | 3417 | The comma operator has been used outside a 'for' statement. MISRA C:2012 Rule-12.3 | Rte_Call_pclPwmServices_SetDutyCycle(PAL_kstHardWareTopology.astHBridgeDef[PAL_CFG_KU8_HB_P_ID].u8PwmChannelId, PAL_CFG_HIGH_LIMIT_LLD_CMD); | This prototype is automatically generated in RTE. | NONE | JUSTIFIED
1318 | ERROR | 7 | 3426 | Right hand side of comma expression has no side effect and its value is not used. MISRA C:2012 Rule-2.2 | Rte_Call_pclPwmServices_SetDutyCycle(PAL_kstHardWareTopology.astHBridgeDef[PAL_CFG_KU8_HB_P_ID].u8PwmChannelId, PAL_CFG_HIGH_LIMIT_LLD_CMD); | This prototype is automatically generated in RTE. | NONE | JUSTIFIED
1319 | ERROR | 5 | 3417 | The comma operator has been used outside a 'for' statement. MISRA C:2012 Rule-12.3 | Rte_Call_pclPwmServices_SetDutyCycle(PAL_kstHardWareTopology.astHBridgeDef[PAL_CFG_KU8_HB_N_ID].u8PwmChannelId, PAL_CFG_HIGH_LIMIT_LLD_CMD); | This prototype is automatically generated in RTE. | NONE | JUSTIFIED
1319 | ERROR | 7 | 3426 | Right hand side of comma expression has no side effect and its value is not used. MISRA C:2012 Rule-2.2 | Rte_Call_pclPwmServices_SetDutyCycle(PAL_kstHardWareTopology.astHBridgeDef[PAL_CFG_KU8_HB_N_ID].u8PwmChannelId, PAL_CFG_HIGH_LIMIT_LLD_CMD); | This prototype is automatically generated in RTE. | NONE | JUSTIFIED
1361 | ERROR | 5 | 3417 | The comma operator has been used outside a 'for' statement. MISRA C:2012 Rule-12.3 | Rte_Call_pclAutotestServices_GetTestResult(ATM_KU8_ID_TEST_DRIVER_COMMAND, &pal_u8PreviousDriverCommandTestResult); | This prototype is automatically generated in RTE. | NONE | JUSTIFIED
1361 | ERROR | 7 | 3426 | Right hand side of comma expression has no side effect and its value is not used. MISRA C:2012 Rule-2.2 | Rte_Call_pclAutotestServices_GetTestResult(ATM_KU8_ID_TEST_DRIVER_COMMAND, &pal_u8PreviousDriverCommandTestResult); | This prototype is automatically generated in RTE. | NONE | JUSTIFIED
1416 | ERROR | 5 | 3417 | The comma operator has been used outside a 'for' statement. MISRA C:2012 Rule-12.3 | Rte_Call_pclAutotestServices_GetTestResult(ATM_KU8_ID_TEST_ADC, &u8PreviousADCTestResult); | This prototype is automatically generated in RTE. | NONE | JUSTIFIED
1416 | ERROR | 7 | 3426 | Right hand side of comma expression has no side effect and its value is not used. MISRA C:2012 Rule-2.2 | Rte_Call_pclAutotestServices_GetTestResult(ATM_KU8_ID_TEST_ADC, &u8PreviousADCTestResult); | This prototype is automatically generated in RTE. | NONE | JUSTIFIED
1432 | ERROR | 5 | 3417 | The comma operator has been used outside a 'for' statement. MISRA C:2012 Rule-12.3 | (void)Rte_Call_pclSystemContextManagement_GetLastTensionningState(&u8LastTensioningState); | This prototype is automatically generated in RTE. | NONE | JUSTIFIED
1432 | ERROR | 7 | 3426 | Right hand side of comma expression has no side effect and its value is not used. MISRA C:2012 Rule-2.2 | (void)Rte_Call_pclSystemContextManagement_GetLastTensionningState(&u8LastTensioningState); | This prototype is automatically generated in RTE. | NONE | JUSTIFIED
1458 | ERROR | 7 | 2003 | The preceding 'switch' clause is not empty and does not end with a 'jump' statement. Execution will fall through. MISRA C:2012 Rule-16.3 | case PAL_KU8_HIGH_SIDE_SW_REG_ACTIVATION_STEP_1: | Intended - there is a missing break statement because the next condition needs to be executed immediately in case no reset has been triggered | NONE | JUSTIFIED
1556 | ERROR | 5 | 3417 | The comma operator has been used outside a 'for' statement. MISRA C:2012 Rule-12.3 | Rte_Call_pclAutotestServices_GetTestResult(ATM_KU8_ID_TEST_MOSFET_HIGH_SHORT_CIRCUIT, &u8PreviousMosfetHighSCTestResult); | This prototype is automatically generated in RTE. | NONE | JUSTIFIED
1556 | ERROR | 7 | 3426 | Right hand side of comma expression has no side effect and its value is not used. MISRA C:2012 Rule-2.2 | Rte_Call_pclAutotestServices_GetTestResult(ATM_KU8_ID_TEST_MOSFET_HIGH_SHORT_CIRCUIT, &u8PreviousMosfetHighSCTestResult); | This prototype is automatically generated in RTE. | NONE | JUSTIFIED
1557 | ERROR | 5 | 3417 | The comma operator has been used outside a 'for' statement. MISRA C:2012 Rule-12.3 | Rte_Call_pclAutotestServices_GetTestResult(ATM_KU8_ID_TEST_MOSFET_LOW_SHORT_CIRCUIT, &u8PreviousMosfetLowSCTestResult); | This prototype is automatically generated in RTE. | NONE | JUSTIFIED
1557 | ERROR | 7 | 3426 | Right hand side of comma expression has no side effect and its value is not used. MISRA C:2012 Rule-2.2 | Rte_Call_pclAutotestServices_GetTestResult(ATM_KU8_ID_TEST_MOSFET_LOW_SHORT_CIRCUIT, &u8PreviousMosfetLowSCTestResult); | This prototype is automatically generated in RTE. | NONE | JUSTIFIED
1560 | ERROR | 5 | 3417 | The comma operator has been used outside a 'for' statement. MISRA C:2012 Rule-12.3 | Rte_Call_pclAutotestServices_GetTestResult(ATM_KU8_ID_TEST_ADC, &u8PreviousADCTestResult); | This prototype is automatically generated in RTE. | NONE | JUSTIFIED
1560 | ERROR | 7 | 3426 | Right hand side of comma expression has no side effect and its value is not used. MISRA C:2012 Rule-2.2 | Rte_Call_pclAutotestServices_GetTestResult(ATM_KU8_ID_TEST_ADC, &u8PreviousADCTestResult); | This prototype is automatically generated in RTE. | NONE | JUSTIFIED
1563 | ERROR | 5 | 3417 | The comma operator has been used outside a 'for' statement. MISRA C:2012 Rule-12.3 | Rte_Call_pclAutotestServices_GetTestResult(ATM_KU8_ID_TEST_HIGH_SIDE_SWITCH, &u8PreviousHighSideSWregTestResult); | This prototype is automatically generated in RTE. | NONE | JUSTIFIED
1563 | ERROR | 7 | 3426 | Right hand side of comma expression has no side effect and its value is not used. MISRA C:2012 Rule-2.2 | Rte_Call_pclAutotestServices_GetTestResult(ATM_KU8_ID_TEST_HIGH_SIDE_SWITCH, &u8PreviousHighSideSWregTestResult); | This prototype is automatically generated in RTE. | NONE | JUSTIFIED
1573 | ERROR | 5 | 3417 | The comma operator has been used outside a 'for' statement. MISRA C:2012 Rule-12.3 | Rte_Call_pclMotor_Vp_Get_100ms(&u16FilteredMotorPlusVoltage); | This prototype is automatically generated in RTE. | NONE | JUSTIFIED
1573 | ERROR | 7 | 3426 | Right hand side of comma expression has no side effect and its value is not used. MISRA C:2012 Rule-2.2 | Rte_Call_pclMotor_Vp_Get_100ms(&u16FilteredMotorPlusVoltage); | This prototype is automatically generated in RTE. | NONE | JUSTIFIED
1577 | ERROR | 5 | 3417 | The comma operator has been used outside a 'for' statement. MISRA C:2012 Rule-12.3 | Rte_Call_pclMotor_Vn_Get_100ms(&u16FilteredMotorMinusVoltage); | This prototype is automatically generated in RTE. | NONE | JUSTIFIED
1577 | ERROR | 7 | 3426 | Right hand side of comma expression has no side effect and its value is not used. MISRA C:2012 Rule-2.2 | Rte_Call_pclMotor_Vn_Get_100ms(&u16FilteredMotorMinusVoltage); | This prototype is automatically generated in RTE. | NONE | JUSTIFIED
1595 | ERROR | 5 | 3417 | The comma operator has been used outside a 'for' statement. MISRA C:2012 Rule-12.3 | Rte_Call_pclSurveyBatteryVoltage_GetStatus(&u8BatterySurveyStatus); | This prototype is automatically generated in RTE. | NONE | JUSTIFIED
1595 | ERROR | 7 | 3426 | Right hand side of comma expression has no side effect and its value is not used. MISRA C:2012 Rule-2.2 | Rte_Call_pclSurveyBatteryVoltage_GetStatus(&u8BatterySurveyStatus); | This prototype is automatically generated in RTE. | NONE | JUSTIFIED
1664 | ERROR | 5 | 3417 | The comma operator has been used outside a 'for' statement. MISRA C:2012 Rule-12.3 | Rte_Read_prrExecutedCycle_u8CycleNumber(&pal_u8ExecutedCycleNumber); | This prototype is automatically generated in RTE. | NONE | JUSTIFIED
1664 | ERROR | 7 | 3426 | Right hand side of comma expression has no side effect and its value is not used. MISRA C:2012 Rule-2.2 | Rte_Read_prrExecutedCycle_u8CycleNumber(&pal_u8ExecutedCycleNumber); | This prototype is automatically generated in RTE. | NONE | JUSTIFIED
1667 | ERROR | 5 | 3417 | The comma operator has been used outside a 'for' statement. MISRA C:2012 Rule-12.3 | Rte_Call_pclAutotestServices_GetTestResult(ATM_KU8_ID_TEST_MOTOR_CURRENT, &pal_tMotorCurrentEventStatus); | This prototype is automatically generated in RTE. | NONE | JUSTIFIED
1667 | ERROR | 7 | 3426 | Right hand side of comma expression has no side effect and its value is not used. MISRA C:2012 Rule-2.2 | Rte_Call_pclAutotestServices_GetTestResult(ATM_KU8_ID_TEST_MOTOR_CURRENT, &pal_tMotorCurrentEventStatus); | This prototype is automatically generated in RTE. | NONE | JUSTIFIED
1811 | ERROR | 5 | 3417 | The comma operator has been used outside a 'for' statement. MISRA C:2012 Rule-12.3 | Rte_Call_pclAecStatus_GetAecStatus(ERH_KU8_MOTOR_ORDER_AEC_CFG, &tMotorOrderEventStatus); | This prototype is automatically generated in RTE. | NONE | JUSTIFIED
1811 | ERROR | 7 | 3426 | Right hand side of comma expression has no side effect and its value is not used. MISRA C:2012 Rule-2.2 | Rte_Call_pclAecStatus_GetAecStatus(ERH_KU8_MOTOR_ORDER_AEC_CFG, &tMotorOrderEventStatus); | This prototype is automatically generated in RTE. | NONE | JUSTIFIED
1814 | ERROR | 5 | 3417 | The comma operator has been used outside a 'for' statement. MISRA C:2012 Rule-12.3 | Rte_Call_pclAutotestServices_GetTestResult(ATM_KU8_ID_TEST_ADC, &u8PreviousADCTestResult); | This prototype is automatically generated in RTE. | NONE | JUSTIFIED
1814 | ERROR | 7 | 3426 | Right hand side of comma expression has no side effect and its value is not used. MISRA C:2012 Rule-2.2 | Rte_Call_pclAutotestServices_GetTestResult(ATM_KU8_ID_TEST_ADC, &u8PreviousADCTestResult); | This prototype is automatically generated in RTE. | NONE | JUSTIFIED
1818 | ERROR | 5 | 3417 | The comma operator has been used outside a 'for' statement. MISRA C:2012 Rule-12.3 | Rte_Read_prrExecutedCycle_u8CycleNumber(&u8ExecutedCycleNumber); | This prototype is automatically generated in RTE. | NONE | JUSTIFIED
1818 | ERROR | 7 | 3426 | Right hand side of comma expression has no side effect and its value is not used. MISRA C:2012 Rule-2.2 | Rte_Read_prrExecutedCycle_u8CycleNumber(&u8ExecutedCycleNumber); | This prototype is automatically generated in RTE. | NONE | JUSTIFIED
1822 | ERROR | 5 | 3417 | The comma operator has been used outside a 'for' statement. MISRA C:2012 Rule-12.3 | Rte_Call_pclModeManagement_CheckModeStatus(MMG_KU32_MASK_TENSIONING, &u8TensioningModeStatus); | This prototype is automatically generated in RTE. | NONE | JUSTIFIED
1822 | ERROR | 7 | 3426 | Right hand side of comma expression has no side effect and its value is not used. MISRA C:2012 Rule-2.2 | Rte_Call_pclModeManagement_CheckModeStatus(MMG_KU32_MASK_TENSIONING, &u8TensioningModeStatus); | This prototype is automatically generated in RTE. | NONE | JUSTIFIED
1972 | ERROR | 5 | 3417 | The comma operator has been used outside a 'for' statement. MISRA C:2012 Rule-12.3 | Rte_Call_pclAutotestServices_GetTestResult(ATM_KU8_ID_TEST_ADC, &u8PreviousADCTestResult); | This prototype is automatically generated in RTE. | NONE | JUSTIFIED
1972 | ERROR | 7 | 3426 | Right hand side of comma expression has no side effect and its value is not used. MISRA C:2012 Rule-2.2 | Rte_Call_pclAutotestServices_GetTestResult(ATM_KU8_ID_TEST_ADC, &u8PreviousADCTestResult); | This prototype is automatically generated in RTE. | NONE | JUSTIFIED
1975 | ERROR | 5 | 3417 | The comma operator has been used outside a 'for' statement. MISRA C:2012 Rule-12.3 | Rte_Call_pclAutotestServices_GetTestResult(ATM_KU8_ID_TEST_DRIVER_SELF_PROTECTION, &u8PreviousSelfProtectionTestResult); | This prototype is automatically generated in RTE. | NONE | JUSTIFIED
1975 | ERROR | 7 | 3426 | Right hand side of comma expression has no side effect and its value is not used. MISRA C:2012 Rule-2.2 | Rte_Call_pclAutotestServices_GetTestResult(ATM_KU8_ID_TEST_DRIVER_SELF_PROTECTION, &u8PreviousSelfProtectionTestResult); | This prototype is automatically generated in RTE. | NONE | JUSTIFIED
1979 | ERROR | 5 | 3417 | The comma operator has been used outside a 'for' statement. MISRA C:2012 Rule-12.3 | Rte_Read_prrExecutedCycle_u8CycleNumber(&u8ExecutedCycleNumber); | This prototype is automatically generated in RTE. | NONE | JUSTIFIED
1979 | ERROR | 7 | 3426 | Right hand side of comma expression has no side effect and its value is not used. MISRA C:2012 Rule-2.2 | Rte_Read_prrExecutedCycle_u8CycleNumber(&u8ExecutedCycleNumber); | This prototype is automatically generated in RTE. | NONE | JUSTIFIED
1990 | ERROR | 5 | 3417 | The comma operator has been used outside a 'for' statement. MISRA C:2012 Rule-12.3 | Rte_Call_pclECU_T_GetFiltered_deg ( &s16ECUInternalTemperature); | This prototype is automatically generated in RTE. | NONE | JUSTIFIED
1990 | ERROR | 7 | 3426 | Right hand side of comma expression has no side effect and its value is not used. MISRA C:2012 Rule-2.2 | Rte_Call_pclECU_T_GetFiltered_deg ( &s16ECUInternalTemperature); | This prototype is automatically generated in RTE. | NONE | JUSTIFIED
1992 | ERROR | 7 | 1850 | The left-hand operand is 'essentially unsigned' (unsigned short) but will be implicitly converted to a signed type (signed int) in this arithmetic operation. MISRA C:2012 Rule-10.4 | if (PAL_KS16_DEG_TO_ADC(s16ECUInternalTemperature) > NVP_BLOCK_ID_TESTS_PARAM_RamBlockData.NVP_u16MotorDisengagementMinTemp) | Code that has an intended functionality and changes would increase complexity without added value. | NONE | JUSTIFIED
1992 | ERROR | 7 | 1850 | The right-hand operand is 'essentially unsigned' (unsigned char) but will be implicitly converted to a signed type (signed int) in this arithmetic operation. MISRA C:2012 Rule-10.4 | if (PAL_KS16_DEG_TO_ADC(s16ECUInternalTemperature) > NVP_BLOCK_ID_TESTS_PARAM_RamBlockData.NVP_u16MotorDisengagementMinTemp) | Code that has an intended functionality and changes would increase complexity without added value. | NONE | JUSTIFIED
1992 | ERROR | 7 | 1860 | The operands of this arithmetic operator are of different 'essential signedness' but will generate a result of type 'signed int'. MISRA C:2012 Rule-10.4 | if (PAL_KS16_DEG_TO_ADC(s16ECUInternalTemperature) > NVP_BLOCK_ID_TESTS_PARAM_RamBlockData.NVP_u16MotorDisengagementMinTemp) | Code that has an intended functionality and changes would increase complexity without added value. | NONE | JUSTIFIED
1992 | ERROR | 7 | 4393 | A composite expression of 'essentially signed' type (signed int) is being cast to a different type category, 'unsigned'. MISRA C:2012 Rule-10.8 | if (PAL_KS16_DEG_TO_ADC(s16ECUInternalTemperature) > NVP_BLOCK_ID_TESTS_PARAM_RamBlockData.NVP_u16MotorDisengagementMinTemp) | Code that has an intended functionality and changes would increase complexity without added value. | NONE | JUSTIFIED
2005 | ERROR | 5 | 3417 | The comma operator has been used outside a 'for' statement. MISRA C:2012 Rule-12.3 | Rte_Call_pclKL30_V_Get_10ms ( &u16KL30Voltage_mV); | This prototype is automatically generated in RTE. | NONE | JUSTIFIED
2005 | ERROR | 7 | 3426 | Right hand side of comma expression has no side effect and its value is not used. MISRA C:2012 Rule-2.2 | Rte_Call_pclKL30_V_Get_10ms ( &u16KL30Voltage_mV); | This prototype is automatically generated in RTE. | NONE | JUSTIFIED
2019 | ERROR | 7 | 1850 | The left-hand operand is 'essentially unsigned' (unsigned short) but will be implicitly converted to a signed type (signed int) in this arithmetic operation. MISRA C:2012 Rule-10.4 | Rte_Call_pclResistance_Get(PAL_KS16_DEG_TO_ADC(s16ECUInternalTemperature), &u16MotorResistance_mOhm); | Code that has an intended functionality and changes would increase complexity without added value. | NONE | JUSTIFIED
2019 | ERROR | 7 | 1850 | The right-hand operand is 'essentially unsigned' (unsigned char) but will be implicitly converted to a signed type (signed int) in this arithmetic operation. MISRA C:2012 Rule-10.4 | Rte_Call_pclResistance_Get(PAL_KS16_DEG_TO_ADC(s16ECUInternalTemperature), &u16MotorResistance_mOhm); | Code that has an intended functionality and changes would increase complexity without added value. | NONE | JUSTIFIED
2019 | ERROR | 7 | 1860 | The operands of this arithmetic operator are of different 'essential signedness' but will generate a result of type 'signed int'. MISRA C:2012 Rule-10.4 | Rte_Call_pclResistance_Get(PAL_KS16_DEG_TO_ADC(s16ECUInternalTemperature), &u16MotorResistance_mOhm); | Code that has an intended functionality and changes would increase complexity without added value. | NONE | JUSTIFIED
2019 | ERROR | 5 | 3417 | The comma operator has been used outside a 'for' statement. MISRA C:2012 Rule-12.3 | Rte_Call_pclResistance_Get(PAL_KS16_DEG_TO_ADC(s16ECUInternalTemperature), &u16MotorResistance_mOhm); | This prototype is automatically generated in RTE. | NONE | JUSTIFIED
2019 | ERROR | 7 | 3426 | Right hand side of comma expression has no side effect and its value is not used. MISRA C:2012 Rule-2.2 | Rte_Call_pclResistance_Get(PAL_KS16_DEG_TO_ADC(s16ECUInternalTemperature), &u16MotorResistance_mOhm); | This prototype is automatically generated in RTE. | NONE | JUSTIFIED
2019 | ERROR | 7 | 4393 | A composite expression of 'essentially signed' type (signed int) is being cast to a different type category, 'unsigned'. MISRA C:2012 Rule-10.8 | Rte_Call_pclResistance_Get(PAL_KS16_DEG_TO_ADC(s16ECUInternalTemperature), &u16MotorResistance_mOhm); | Code that has an intended functionality and changes would increase complexity without added value. | NONE | JUSTIFIED
2159 | ERROR | 5 | 3417 | The comma operator has been used outside a 'for' statement. MISRA C:2012 Rule-12.3 | Rte_Read_prrExecutedCycle_u8CycleNumber(&u8ExecutedCycleNumber); | This prototype is automatically generated in RTE. | NONE | JUSTIFIED
2159 | ERROR | 7 | 3426 | Right hand side of comma expression has no side effect and its value is not used. MISRA C:2012 Rule-2.2 | Rte_Read_prrExecutedCycle_u8CycleNumber(&u8ExecutedCycleNumber); | This prototype is automatically generated in RTE. | NONE | JUSTIFIED
2162 | ERROR | 5 | 3417 | The comma operator has been used outside a 'for' statement. MISRA C:2012 Rule-12.3 | Rte_Call_pclAutotestServices_GetTestResult(ATM_KU8_ID_TEST_ADC, &u8ADCTestResult); | This prototype is automatically generated in RTE. | NONE | JUSTIFIED
2162 | ERROR | 7 | 3426 | Right hand side of comma expression has no side effect and its value is not used. MISRA C:2012 Rule-2.2 | Rte_Call_pclAutotestServices_GetTestResult(ATM_KU8_ID_TEST_ADC, &u8ADCTestResult); | This prototype is automatically generated in RTE. | NONE | JUSTIFIED
2273 | ERROR | 5 | 3417 | The comma operator has been used outside a 'for' statement. MISRA C:2012 Rule-12.3 | Rte_Call_pclKL30_V_Get_10ms(&u16FilteredVbatPowerVoltage_mV); | This prototype is automatically generated in RTE. | NONE | JUSTIFIED
2273 | ERROR | 7 | 3426 | Right hand side of comma expression has no side effect and its value is not used. MISRA C:2012 Rule-2.2 | Rte_Call_pclKL30_V_Get_10ms(&u16FilteredVbatPowerVoltage_mV); | This prototype is automatically generated in RTE. | NONE | JUSTIFIED
2282 | ERROR | 5 | 3417 | The comma operator has been used outside a 'for' statement. MISRA C:2012 Rule-12.3 | Rte_Call_pclECU_T_GetFiltered_deg(&s16ECUInternalTemperature); | This prototype is automatically generated in RTE. | NONE | JUSTIFIED
2282 | ERROR | 7 | 3426 | Right hand side of comma expression has no side effect and its value is not used. MISRA C:2012 Rule-2.2 | Rte_Call_pclECU_T_GetFiltered_deg(&s16ECUInternalTemperature); | This prototype is automatically generated in RTE. | NONE | JUSTIFIED
2286 | ERROR | 7 | 1850 | The left-hand operand is 'essentially unsigned' (unsigned short) but will be implicitly converted to a signed type (signed int) in this arithmetic operation. MISRA C:2012 Rule-10.4 | Rte_Call_pclResistance_Get(PAL_KS16_DEG_TO_ADC(s16ECUInternalTemperature), &u16MotorResistance_mOhm); | Intended - Macro to convert an ADC from temperature output scale to lsb | NONE | JUSTIFIED
2286 | ERROR | 7 | 1850 | The right-hand operand is 'essentially unsigned' (unsigned char) but will be implicitly converted to a signed type (signed int) in this arithmetic operation. MISRA C:2012 Rule-10.4 | Rte_Call_pclResistance_Get(PAL_KS16_DEG_TO_ADC(s16ECUInternalTemperature), &u16MotorResistance_mOhm); | Intended - Macro to convert an ADC from temperature output scale to lsb | NONE | JUSTIFIED
2286 | ERROR | 7 | 1860 | The operands of this arithmetic operator are of different 'essential signedness' but will generate a result of type 'signed int'. MISRA C:2012 Rule-10.4 | Rte_Call_pclResistance_Get(PAL_KS16_DEG_TO_ADC(s16ECUInternalTemperature), &u16MotorResistance_mOhm); | This prototype is automatically generated in RTE. | NONE | JUSTIFIED
2286 | ERROR | 5 | 3417 | The comma operator has been used outside a 'for' statement. MISRA C:2012 Rule-12.3 | Rte_Call_pclResistance_Get(PAL_KS16_DEG_TO_ADC(s16ECUInternalTemperature), &u16MotorResistance_mOhm); | This prototype is automatically generated in RTE. | NONE | JUSTIFIED
2286 | ERROR | 7 | 3426 | Right hand side of comma expression has no side effect and its value is not used. MISRA C:2012 Rule-2.2 | Rte_Call_pclResistance_Get(PAL_KS16_DEG_TO_ADC(s16ECUInternalTemperature), &u16MotorResistance_mOhm); | This prototype is automatically generated in RTE. | NONE | JUSTIFIED
2286 | ERROR | 7 | 4393 | A composite expression of 'essentially signed' type (signed int) is being cast to a different type category, 'unsigned'. MISRA C:2012 Rule-10.8 | Rte_Call_pclResistance_Get(PAL_KS16_DEG_TO_ADC(s16ECUInternalTemperature), &u16MotorResistance_mOhm); | Intended - Macro to convert an ADC from temperature output scale to lsb | NONE | JUSTIFIED
2397 | ERROR | 5 | 3417 | The comma operator has been used outside a 'for' statement. MISRA C:2012 Rule-12.3 | Rte_Call_pclMotor_T_GetDeficiencyLevel(&pal_u32DeficiencyLevel); | This prototype is automatically generated in RTE. | NONE | JUSTIFIED
2397 | ERROR | 7 | 3426 | Right hand side of comma expression has no side effect and its value is not used. MISRA C:2012 Rule-2.2 | Rte_Call_pclMotor_T_GetDeficiencyLevel(&pal_u32DeficiencyLevel); | This prototype is automatically generated in RTE. | NONE | JUSTIFIED
2401 | ERROR | 5 | 3417 | The comma operator has been used outside a 'for' statement. MISRA C:2012 Rule-12.3 | Rte_Call_pclAutotestServices_GetTestResult(ATM_KU8_ID_TEST_MOTOR_TEMPERATURE, &pal_tSwThermalProtectionEventStatus); | This prototype is automatically generated in RTE. | NONE | JUSTIFIED
2401 | ERROR | 7 | 3426 | Right hand side of comma expression has no side effect and its value is not used. MISRA C:2012 Rule-2.2 | Rte_Call_pclAutotestServices_GetTestResult(ATM_KU8_ID_TEST_MOTOR_TEMPERATURE, &pal_tSwThermalProtectionEventStatus); | This prototype is automatically generated in RTE. | NONE | JUSTIFIED
2442 | ERROR | 7 | 779 | [U] Identifier does not differ from other identifier(s) (e.g. 'PAL_AC_PowerAbstractionLayer_START_SEC_CODE') within the specified number of significant characters. MISRA C:2012 Rule-1.3, Rule-5.2; REFERENCE - ISO:C90-6.1.2 Identifiers - Implementation Limits | #define PAL_AC_PowerAbstractionLayer_STOP_SEC_CODE | The MemMap prototype is automatically generated in RTE by DaVinci Configurator generate a MISRA ERROR but has no impact. | NONE | JUSTIFIED