## Analysis of PAL_main.c
Project SBE/PP/DAIMLER_MMA/
Warning report of PAL_main.c 1.1.3.9
Generated at 2022-09-12 12:57:42.514392
Line | Type | Severity | Warning code | Warning message | Source | Justification | Action | Status
21 | ERROR | 6 | 292 | [I] Source file 'S:/Components/Application/Autoliv/PAL/Implementation/src/PAL_main.c' has comments containing one of the characters '$', '@' or '`'. MISRA C:2012 Dir-1.1; REFERENCE - ISO:C90-5.2.1 Character Sets | $Revision: 1.1.3.9 $ | PTC integration: Automatic field for tracking versioning | NONE | JUSTIFIED
59 | WARNING | 2 | 778 | [L] Identifier matches other identifier(s) (e.g. 'PAL_AC_PowerAbstractionLayer_START_SEC_CODE') in first 31 characters - program does not conform strictly to ISO:C90. REFERENCE - ISO:C90-6.1.2 Identifiers - Implementation Limits | #define PAL_AC_PowerAbstractionLayer_START_SEC_VAR_8 | This prototype is automatically generated in RTE. | NONE | JUSTIFIED
59 | ERROR | 7 | 779 | [U] Identifier does not differ from other identifier(s) (e.g. 'PAL_AC_PowerAbstractionLayer_START_SEC_CODE') within the specified number of significant characters. MISRA C:2012 Rule-1.3, Rule-5.2; REFERENCE - ISO:C90-6.1.2 Identifiers - Implementation Limits | #define PAL_AC_PowerAbstractionLayer_START_SEC_VAR_8 | This prototype is automatically generated in RTE. | NONE | JUSTIFIED
69 | WARNING | 2 | 2022 | A tentative definition is being used. Is it appropriate to include an explicit initializer ? | static uint8 PAL_u8RequestedMode; | Variable initialized in other function | NONE | JUSTIFIED
76 | WARNING | 2 | 2022 | A tentative definition is being used. Is it appropriate to include an explicit initializer ? | uint8 PAL_u8ModeState; | Variable initialized in other function | NONE | JUSTIFIED
83 | WARNING | 2 | 2022 | A tentative definition is being used. Is it appropriate to include an explicit initializer ? | uint8 PAL_u8FreeWheelingTimer; | Variable initialized in other function | NONE | JUSTIFIED
89 | WARNING | 2 | 778 | [L] Identifier matches other identifier(s) (e.g. 'PAL_AC_PowerAbstractionLayer_START_SEC_CODE') in first 31 characters - program does not conform strictly to ISO:C90. REFERENCE - ISO:C90-6.1.2 Identifiers - Implementation Limits | #define PAL_AC_PowerAbstractionLayer_STOP_SEC_VAR_8 | This prototype is automatically generated in RTE. | NONE | JUSTIFIED
89 | ERROR | 7 | 779 | [U] Identifier does not differ from other identifier(s) (e.g. 'PAL_AC_PowerAbstractionLayer_START_SEC_CODE') within the specified number of significant characters. MISRA C:2012 Rule-1.3, Rule-5.2; REFERENCE - ISO:C90-6.1.2 Identifiers - Implementation Limits | #define PAL_AC_PowerAbstractionLayer_STOP_SEC_VAR_8 | This prototype is automatically generated in RTE. | NONE | JUSTIFIED
152 | ERROR | 5 | 3417 | The comma operator has been used outside a 'for' statement. MISRA C:2012 Rule-12.3 | Rte_Call_pclPwmServices_EnablePWM(PWM_KU8_CH_ID_HB_P); | This prototype is automatically generated in RTE. | NONE | JUSTIFIED
152 | ERROR | 7 | 3426 | Right hand side of comma expression has no side effect and its value is not used. MISRA C:2012 Rule-2.2 | Rte_Call_pclPwmServices_EnablePWM(PWM_KU8_CH_ID_HB_P); | This prototype is automatically generated in RTE. | NONE | JUSTIFIED
153 | ERROR | 5 | 3417 | The comma operator has been used outside a 'for' statement. MISRA C:2012 Rule-12.3 | Rte_Call_pclPwmServices_EnablePWM(PWM_KU8_CH_ID_HB_N); | This prototype is automatically generated in RTE. | NONE | JUSTIFIED
153 | ERROR | 7 | 3426 | Right hand side of comma expression has no side effect and its value is not used. MISRA C:2012 Rule-2.2 | Rte_Call_pclPwmServices_EnablePWM(PWM_KU8_CH_ID_HB_N); | This prototype is automatically generated in RTE. | NONE | JUSTIFIED
278 | WARNING | 2 | 778 | [L] Identifier matches other identifier(s) (e.g. 'PAL_AC_PowerAbstractionLayer_START_SEC_CODE') in first 31 characters - program does not conform strictly to ISO:C90. REFERENCE - ISO:C90-6.1.2 Identifiers - Implementation Limits | #define PAL_AC_PowerAbstractionLayer_STOP_SEC_CODE | This prototype is automatically generated in RTE. | NONE | JUSTIFIED
278 | ERROR | 7 | 779 | [U] Identifier does not differ from other identifier(s) (e.g. 'PAL_AC_PowerAbstractionLayer_START_SEC_CODE') within the specified number of significant characters. MISRA C:2012 Rule-1.3, Rule-5.2; REFERENCE - ISO:C90-6.1.2 Identifiers - Implementation Limits | #define PAL_AC_PowerAbstractionLayer_STOP_SEC_CODE | This prototype is automatically generated in RTE. | NONE | JUSTIFIED