## Analysis of RCM_autotests.c
Project SBE/PP/DAIMLER_MMA/
Warning report of RCM_autotests.c 1.1.1.3.3.1
Generated at 2023-10-06 10:23:11.313965
Line | Type | Severity | Warning code | Warning message | Source | Justification | Action | Status
22 | ERROR | 6 | 292 | [I] Source file 'S:/Components/Application/Autoliv/RCM/Implementation/src/RCM_autotests.c' has comments containing one of the characters '$', '@' or '`'. MISRA C:2012 Dir-1.1; REFERENCE - ISO:C90-5.2.1 Character Sets | $Revision: 1.1.1.3.3.1 $ | $ is used to capture the PTC revision when the file is checked in | NONE | JUSTIFIED
59 | ERROR | 7 | 779 | [U] Identifier does not differ from other identifier(s) (e.g. 'RCM_AC_ResetCauseManagement_START_SEC_CODE') within the specified number of significant characters. MISRA C:2012 Rule-1.3, Rule-5.2; REFERENCE - ISO:C90-6.1.2 Identifiers - Implementation Limits | #define RCM_AC_ResetCauseManagement_START_SEC_VAR_UNSPECIFIED | Issue 693414 | Issue 693414 | TO BE CORRECTED
78 | ERROR | 7 | 779 | [U] Identifier does not differ from other identifier(s) (e.g. 'RCM_AC_ResetCauseManagement_STOP_SEC_CODE') within the specified number of significant characters. MISRA C:2012 Rule-1.3, Rule-5.2; REFERENCE - ISO:C90-6.1.2 Identifiers - Implementation Limits | #define RCM_AC_ResetCauseManagement_STOP_SEC_VAR_UNSPECIFIED | Issue 693414 | Issue 693414 | TO BE CORRECTED