## FrontPage
Project Number & Name |  |  | Review | Document state | Date of release
To be fullfilled
Document id | Document title |  |  | Template | Revision | Version
Author |  | Review |  | Approval
Title: |  | See Project Master Document for the roles and Project Members List for the name of people |  | See Project Master Document for the roles and Project Members List for the name of people
Distribution *
See Project Master Document for the roles and Project Members List for the name of people
Executive summary
Note on R5: Fill here the reference of the project review findings : peer review workbook or equivalent
Note on AB6: This field is only for PLM document
Note on W7: Template from process AEM_PROCESS_1.10.00 Last change : AEM_PROCESS_1.05.00
Note on L9: If the document Project list members (TEM461) is not used, please write the reviewers names
Note on W9: If the document Project list members (TEM461) is not used, please write the reviewers names

## General info
Project Number & Name | [6 empty] | Document state |  | Date of release
Document id |  | Document title |  |  |  |  | Template |  | Revision | Version
Tab Name
TAB - General Information
1. General Information
1.1. Table of content
| Tab |  | Description/comment
| FrontPage |  | The front page contains information about the document. Note : o the blue cells are automatically filled by PLM and/or formula
| General info |  | This sheet : contains history, reference, purpose, scope, definition and guide
| Content |  | <Please describe this sheet>
1.2. Revision History *
| Revision | Date |  |  | Author(s) | Description/Comment
Title: Name
* Template history is found in the CM tool used for templates
1.3. References
1.3.1. Referenced documents
| ID | Title | [5 empty] | Reference & revision
1.3.2. Applicable documents
| ID | Title | [5 empty] | Reference & revision
1.5. Terminology and definitions
Terminology
| Generic terminology |  |  | See acronyms in AEM process wiki
2. Guide (help)
<Put here all information which can help the user to use and understand how to use this file>
3. Parameters / database
<If you have some generic parameters / database, please add them here>
Note on B15: Insert name of tabs included in the document
Note on G15: Describe each Tab.
Note on B22: The revision number of the document 000, 001, 002 etc. No version number to be handled in the table.
Note on E22: Date when the Revision is released
Note on I22: Author of the document. Authors if several.
Note on R22: Description or comment on the version. E.g. updated after meeting etc.
Note on B32: ID of possible reference documents. Any ID can be used, suggestion is [Int1], [Int2] etc. for internal references and [Ext1], [Ext2] etc. for external references
Note on E32: Title of reference documents.
Note on Y32: Reference number, e.g. E123456 and revision of the reference.
Note on B38: ID of possible reference documents. Any ID can be used, suggestion is [Int1], [Int2] etc. for internal references and [Ext1], [Ext2] etc. for external references
Note on E38: Title of reference documents.
Note on Y38: Reference number, e.g. E123456 and revision of the reference.

## Content
| Project: Daimler MMA | Doors module: DIA
| Test case name | Requirement under test | Step no. | Test step action | Expected result | Test notes | Equipment
1 | SW_IT_DIA_runDidF18C_EcuSerialNumberRead_01 | ARCH_SW_DIA_0000; ARCH_SW_DIA_0051; ARCH_SW_DIA_0052, ARCH_SW_NVP_0003 |  | Preconditions
|  |  | 1 | Bench Initialization
Action: ARCH_SW_DIA_0000; ARCH_SW_DIA_0051; ARCH_SW_DIA_0052, ARCH_SW_NVP_0003
|  |  | 2 | Enter default or extended session.
|  |  | 3 | Set BP in function *DIA_runDidF18C_ECUSerialNumberRead* | BP was reached.
|  |  | 4 | Send diag request for 22 F18C and wait for timeout error | Request sent and timeout received.
|  |  | 5 | Read first byte of NVP_BLOCK_ID_AEE_TRACEABILITY_RamBlockData | Byte was read.
Postcondition
|  |  | 6 | Return ECU to default values
2 | SW_IT_DIA_runDidF18C_EcuSerialNumberReadDataLength_01 | ARCH_SW_DIA_0000; ARCH_SW_DIA_0053 |  | Preconditions
|  |  | 1 | Bench Initialization
Action: ARCH_SW_DIA_0000, ARCH_SW_DIA_0053
|  |  | 2 | Set BP in function *DIA_runDidF18C_EcuSerialNumberReadDataLength* | BP was reached.
|  |  | 3 | Send diag request for 22 F18C and wait for timeout error | Timeout received.
|  |  | 4 | Evaluate response data lenght. | response data lenght is 12.
Postcondition
|  |  | 5 | Return ECU to default values
3 | SW_IT_DIA_runDid0340_UniqueSeatbeltSerialNumberRead_01 | ARCH_SW_DIA_0001; ARCH_SW_DIA_0054; ARCH_SW_DIA_0055; ARCH_SW_NVP_0001 |  | Preconditions
|  |  | 1 | Bench Initialization
Action: ARCH_SW_DIA_0001; ARCH_SW_DIA_0054; ARCH_SW_DIA_0055; ARCH_SW_NVP_0001
|  |  | 2 | Enter default or extended session.
|  |  | 3 | Set breakpoint in function *DIA_runDid0340_UniqueSeatbeltSerialNumberRead*.
|  |  | 4 | Send diag request for 22 0340 and wait for timeout error | Timeout reached.
|  |  | 5 | Check if breakpoint from function DIA_runDid0340_UniqueSeatbeltSerialNumberRead was reached. | BP was reached.
|  |  | 6 | Read first byte of NVP_BLOCK_ID_BELT_ASSEMBLY_MANUF_DATE_AND_SN_RamBlockData | Variable read.
|  |  | 7 | Read last byte (index = 27) of NVP_BLOCK_ID_BELT_ASSEMBLY_MANUF_DATE_AND_SN_RamBlockData | Variable read.
Postcondition
|  |  | 8 | Return ECU to default values
4 | SW_IT_DIA_runDidFD2F_EcuLocationRead_01 | ARCH_SW_DIA_0002; ARCH_SW_DIA_0062; ARCH_SW_DIA_0063; ARCH_SW_NVP_0000 |  | Preconditions
|  |  | 1 | Bench Initialization
Action: ARCH_SW_DIA_0002; ARCH_SW_DIA_0062; ARCH_SW_DIA_0063; ARCH_SW_NVP_0000
|  |  | 2 | Enter default or extended session.
|  |  | 3 | Set breakpoint in function *DIA_runDidFD2F_EcuLocationRead*.
|  |  | 4 | Send diag request for 22 FD2F and wait for timeout error | Timeout reached.
|  |  | 5 | Check if breakpoint from function DIA_runDidFD2F_EcuLocationRead was reached. | BP was reached.
|  |  | 6 | Read first byte of NVP_BLOCK_ID_ECU_LOCATION_RamBlockData | Variable read.
Postcondition
|  |  | 7 | Return ECU to default values
5 | SW_IT_DIA_runDidFD10_CycleConfigurationRead_01 | ARCH_SW_DIA_0004; ARCH_SW_DIA_0064; ARCH_SW_DIA_0065; ARCH_SW_NVP_0017; ARCH_SW_DIA_0082 |  | Preconditions
|  |  | 1 | Bench Initialization
Action: ARCH_SW_DIA_0004; ARCH_SW_DIA_0064; ARCH_SW_DIA_0065; ARCH_SW_NVP_0017; ARCH_SW_DIA_0082
|  |  | 2 | Enter development session.
|  |  | 3 | Set breakpoint in function *DIA_runDidFD10_CycleConfigurationRead*.
|  |  | 4 | Send diag request for 22 FD10 and wait for timeout error | Timeout received.
|  |  | 5 | Check if breakpoint from function DIA_runDidFD10_CycleConfigurationRead was reached. | BP was reached.
|  |  | 6 | Read first byte of NVP_BLOCK_ID_CYCLE_0_RamBlockData | Byte was read.
|  |  | 7 | Read last byte (index = 420) of NVP_BLOCK_ID_CYCLE_0_RamBlockData | Byte was read.
Postcondition
|  |  | 8 | Return ECU to default values
6 | SW_IT_DIA_runDidFD2A_StepsLibraryRead_01 | ARCH_SW_DIA_0006; ARCH_SW_DIA_0068; ARCH_SW_DIA_0069; ARCH_SW_NVP_0020l; ARCH_SW_DIA_0083 |  | Preconditions
|  |  | 1 | Bench Initialization
Action: ARCH_SW_DIA_0006; ARCH_SW_DIA_0068; ARCH_SW_DIA_0069; ARCH_SW_NVP_0020l; ARCH_SW_DIA_0083
|  |  | 2 | Enter development session.
|  |  | 3 | Set breakpoint in function *DIA_runDidFD2A_StepsLibraryRead*.
|  |  | 4 | Send diag request for 22 FD2A and wait for timeout error | Timeout received.
|  |  | 5 | Check if breakpoint from function DIA_runDidFD2A_StepsLibraryRead was reached. | BP was reached.
|  |  | 6 | Read first byte of NVP_BLOCK_ID_STEP_0_RamBlockData | Byte was read.
|  |  | 7 | Read last byte (index = 1159) of NVP_BLOCK_ID_STEP_0_RamBlockData | Byte was read.
Postcondition
|  |  | 8 | Return ECU to default values
7 | SW_IT_DIA_runDid0244_PreSafeCounterRead_01 | ARCH_SW_DIA_0011; ARCH_SW_DIA_0076; ARCH_SW_DIA_0077; ARCH_SW_DIA_0366; ARCH_SW_DIA_0367; ARCH_SW_NVP_0004 |  | Preconditions
|  |  | 1 | Bench Initialization
Action: ARCH_SW_DIA_0011; ARCH_SW_DIA_0076; ARCH_SW_DIA_0077; ARCH_SW_DIA_0366; ARCH_SW_DIA_0367; ARCH_SW_NVP_0004
|  |  | 2 | Enter development session.
|  |  | 3 | Set breakpoint in function *DIA_runDid0244_PreSafeCounterRead*.
|  |  | 4 | Send diag request for 22 0244 and wait for timeout error | Timeout received.
|  |  | 5 | Check if breakpoint from function DIA_runDid0244_PreSafeCounterRead was reached. | BP was reached.
|  |  | 6 | Read first byte of NVP_BLOCK_ID_EXECUTION_COUNTERS_RamBlockData | Byte was read.
|  |  | 7 | Read last byte of NVP_BLOCK_ID_EXECUTION_COUNTERS_RamBlockData | Byte was read.
Postcondition
|  |  | 8 | Return ECU to default values
8 | SW_IT_DIA_runDid0244_PreSafeCounterReadDataLength_01 | ARCH_SW_DIA_0011; ARCH_SW_DIA_0078 |  | Preconditions
|  |  | 1 | Bench Initialization
Action: ARCH_SW_DIA_0011; ARCH_SW_DIA_0078
|  |  | 2 | Set BP in function *DIA_runDid0244_PreSafeCounterReadDataLenght* | BP was reached.
|  |  | 3 | Send diag request for 22 0244, and wait for timeout error | Timeout received
|  |  | 4 | Evaluate response data lenght. | Response data size is 8 bytes.
Postcondition
|  |  | 5 | Return ECU to default values
9 | SW_IT_DIA_runDid0243_BSRCounterRead_01 | ARCH_SW_DIA_0012; ARCH_SW_DIA_0079; ARCH_SW_DIA_0080; ARCH_SW_DIA_0081 |  | Preconditions
|  |  | 1 | Bench Initialization
|  |  | 2 | Set breakpoint in function *DIA_runDid0243_BSRCounterRead*.
Action: ARCH_SW_DIA_0012; ARCH_SW_DIA_0079; ARCH_SW_DIA_0080; ARCH_SW_DIA_0081
|  |  | 3 | Send diag request for 22 0243 and wait for timeout error | Timeout received.
|  |  | 4 | Check if breakpoint from function DIA_runDid0243_BSRCounterRead was reached. | BP was reached.
|  |  | 5 | Read first byte of NVP_BLOCK_ID_EXECUTION_COUNTERS_RamBlockData | Byte was read.
|  |  | 6 | Read last byte (index = 4) of NVP_BLOCK_ID_EXECUTION_COUNTERS_RamBlockData | Byte was read.
Postcondition
|  |  | 7 | Return ECU to default values
10 | SW_IT_DIA_DataServices_PreSafe_Cycles_Level_1_8_CombinedSignal_ReadData_01 | ARCH_SW_DIA_0021; ARCH_SW_DIA_0086; ARCH_SW_DIA_0202; |  | Preconditions
|  |  | 1 | Bench Initialization
Action: ARCH_SW_DIA_0021; ARCH_SW_DIA_0086; ARCH_SW_DIA_0087; ARCH_SW_DIA_0202;
|  |  | 2 | Enter development session.
|  |  | 3 | Set breakpoint in function *DataServices_PreSafe_Cycles_Level_1_8_CombinedSignal_ReadData*.
|  |  | 4 | Send diag request for 22 0300 and wait for timeout error | Timeout received.
|  |  | 5 | Check if breakpoint from function DataServices_PreSafe_Cycles_Level_1_8_CombinedSignal_ReadData was reached. | BP was reached.
|  |  | 6 | Read first byte of NVP_BLOCK_ID_CYCLE_0_RamBlockData | Byte was read.
|  |  | 7 | Read 25th byte of NVP_BLOCK_ID_CYCLE_0_RamBlockData | Byte was read.
|  |  | 8 | Read first byte of NVP_BLOCK_ID_STEP_0_RamBlockData | Byte was read.
|  |  | 9 | Read 91st byte of NVP_BLOCK_ID_STEP_0_RamBlockData | Byte was read.
Postcondition
|  |  | 10 | Return ECU to default values
11 | SW_IT_DIA_DataServices_PreSafe_Cycles_Level_1_8_CombinedSignal_ReadData_02 | ARCH_SW_DIA_0087 |  | Preconditions
|  |  | 1 | Bench Initialization
Action: ARCH_SW_DIA_0087
|  |  | 2 | Enter development session.
|  |  | 3 | Send diag request for 22 0300, and evaluate response | Request sent.
|  |  | 4 | Evaluate response data lenght. | Response data size is 1072 bytes.
Postcondition
|  |  | 5 | Return ECU to default values
12 | SW_IT_DIA_DataServices_Release_Cycles_BSR_and_PreSafe_CombinedSignal_ReadData_01 | ARCH_SW_DIA_0023; ARCH_SW_DIA_0090; ARCH_SW_DIA_0092; |  | Preconditions
|  |  | 1 | Bench Initialization
|  |  | 2 | Enter development session.
|  |  | 3 | Set breakpoint in function *DataServices_Release_Cycles_BSR_and_PreSafe_CombinedSignal_ReadData*.
Action: ARCH_SW_DIA_0023; ARCH_SW_DIA_0090; ARCH_SW_DIA_0091; ARCH_SW_DIA_0092;
|  |  | 4 | Send diag request for 22 0301 and wait for timeout error | Timeout received.
|  |  | 5 | Check if breakpoint from function DataServices_Release_Cycles_BSR_and_PreSafe_CombinedSignal_ReadData. | BP was reached.
|  |  | 6 | Read 29th byte of NVP_BLOCK_ID_CYCLE_0_RamBlockData | Byte was read.
|  |  | 7 | Read 32th byte of NVP_BLOCK_ID_CYCLE_0_RamBlockData | Byte was read.
|  |  | 8 | Read 92nd byte of NVP_BLOCK_ID_STEP_0_RamBlockData | Byte was read.
|  |  | 9 | Read 115th byte of NVP_BLOCK_ID_STEP_0_RamBlockData | Byte was read.
Postcondition
|  |  | 10 | Return ECU to default values
13 | SW_IT_DIA_DataServices_Release_Cycles_BSR_and_PreSafe_CombinedSignal_ReadData_02 | ARCH_SW_DIA_0091 |  | Preconditions
|  |  | 1 | Bench Initialization
Action: ARCH_SW_DIA_0091;
|  |  | 2 | Enter development session.
|  |  | 3 | Send diag request for 22 0301, and evaluate response | Request sent.
|  |  | 4 | Evaluate response data lenght. | Response data size is 144 bytes.
Postcondition
|  |  | 5 | Return ECU to default values
14 | SW_IT_DIA_DataServices_Tensioning_Cycle_BSR_CombinedSignal_ReadData_01 | ARCH_SW_DIA_0025; ARCH_SW_DIA_0096; ARCH_SW_DIA_0097; ARCH_SW_DIA_0098; |  | Preconditions
|  |  | 1 | Bench Initialization
|  |  | 2 | Enter development session.
|  |  | 3 | Set breakpoint in function *DataServices_Tensioning_Cycle_BSR_CombinedSignal_ReadData*.
Action: ARCH_SW_DIA_0025; ARCH_SW_DIA_0096; ARCH_SW_DIA_0097; ARCH_SW_DIA_0098;
|  |  | 4 | Send diag request for 22 0302 and wait for timeout error | Timeout received.
|  |  | 5 | Check if breakpoint from function DataServices_Tensioning_Cycle_BSR_CombinedSignal_ReadData. | BP was reached.
|  |  | 6 | Read 26th byte of NVP_BLOCK_ID_CYCLE_0_RamBlockData | Byte was read.
|  |  | 7 | Read 28th byte of NVP_BLOCK_ID_CYCLE_0_RamBlockData | Byte was read.
|  |  | 8 | Read 116th byte of NVP_BLOCK_ID_STEP_0_RamBlockData | Byte was read.
|  |  | 9 | Read 144th byte of NVP_BLOCK_ID_STEP_0_RamBlockData | Byte was read.
Postcondition
|  |  | 10 | Return ECU to default values
15 | SW_IT_DIA_DataServices_Tensioning_Cycle_BSR_CombinedSignal_ReadData_02 | ARCH_SW_DIA_0097 |  | Preconditions
|  |  | 1 | Bench Initialization
Action: ARCH_SW_DIA_0097;
|  |  | 2 | Enter development session.
|  |  | 3 | Send diag request for 22 0302, and evaluate response | Request sent.
|  |  | 4 | Evaluate response data lenght. | Response data size is 233 bytes.
Postcondition
|  |  | 5 | Return ECU to default values
16 | SW_IT_DIA_DataServices_Vehicle_Equipment_Read_Equipment_1_ReadData_01 | ARCH_SW_DIA_0027; ARCH_SW_DIA_0102; ARCH_SW_DIA_0103; ARCH_SW_DIA_0104; ARCH_SW_DIA_0368; ARCH_SW_DIA_0045 |  | Preconditions
|  |  | 1 | Bench Initialization
|  |  | 2 | Enter development session.
|  |  | 3 | Set breakpoint in function *DataServices_Vehicle_Equipment_Read_Equipment_1_ReadData*.
Action: ARCH_SW_DIA_0027; ARCH_SW_DIA_0102; ARCH_SW_DIA_0103; ARCH_SW_DIA_0104; ARCH_SW_DIA_0368; ARCH_SW_DIA_0045
|  |  | 4 | Use the Read service 0x22 for DID 0310 and wait for timeout. | Timeout is occured because breakpoint was reached.
|  |  | 5 | Read Equipment 1 byte of Rte_Ct_MBBL_SsaAppl_Coding_VehicleEquipment | Byte was read.
|  |  | 6 | Use the Read service 0x22 for DID 0310. | Response is received.
Postcondition
|  |  | 7 | Return ECU to default values
17 | SW_IT_DIA_DataServices_Vehicle_Equipment_Read_Equipment_2_ReadData_01 | ARCH_SW_DIA_0027; ARCH_SW_DIA_0108; ARCH_SW_DIA_0109 |  | Preconditions
|  |  | 1 | Bench Initialization
|  |  | 2 | Enter development session.
|  |  | 3 | Set breakpoint in function *DataServices_Vehicle_Equipment_Read_Equipment_2_ReadData*.
Action: ARCH_SW_DIA_0027; ARCH_SW_DIA_0108; ARCH_SW_DIA_0109;
|  |  | 4 | Use the Read service 0x22 for DID 0310 and wait for timeout. | Timeout is occured because breakpoint was reached.
|  |  | 5 | Read Equipment 2 byte of Rte_Ct_MBBL_SsaAppl_Coding_VehicleEquipment | Byte was read.
|  |  | 6 | Use the Read service 0x22 for DID 0310. | Response is received.
Postcondition
|  |  | 7 | Return ECU to default values
18 | SW_IT_DIA_DataServices_Vehicle_Equipment_Read_Equipment_3_ReadData_01 | ARCH_SW_DIA_0027; ARCH_SW_DIA_0112; ARCH_SW_DIA_0113 |  | Preconditions
|  |  | 1 | Bench Initialization
|  |  | 2 | Enter development session.
|  |  | 3 | Set breakpoint in function *DataServices_Vehicle_Equipment_Read_Equipment_3_ReadData*.
Action: ARCH_SW_DIA_0027; ARCH_SW_DIA_0112; ARCH_SW_DIA_0113;
|  |  | 4 | Use the Read service 0x22 for DID 0310 and wait for timeout. | Timeout is occured because breakpoint was reached.
|  |  | 5 | Read Equipment 3 byte of Rte_Ct_MBBL_SsaAppl_Coding_VehicleEquipment | Byte was read.
|  |  | 6 | Use the Read service 0x22 for DID 0310. | Response is received.
Postcondition
|  |  | 7 | Return ECU to default values
19 | SW_IT_DIA_DataServices_Vehicle_Equipment_Read_Equipment_4_ReadData_01 | ARCH_SW_DIA_0027; ARCH_SW_DIA_0116; ARCH_SW_DIA_0117 |  | Preconditions
|  |  | 1 | Bench Initialization
|  |  | 2 | Enter development session.
|  |  | 3 | Set breakpoint in function *DataServices_Vehicle_Equipment_Read_Equipment_4_ReadData*.
Action: ARCH_SW_DIA_0027; ARCH_SW_DIA_0116; ARCH_SW_DIA_0117;
|  |  | 4 | Use the Read service 0x22 for DID 0310 and wait for timeout. | Timeout is occured because breakpoint was reached.
|  |  | 5 | Read Equipment 4 byte of Rte_Ct_MBBL_SsaAppl_Coding_VehicleEquipment | Byte was read.
|  |  | 6 | Use the Read service 0x22 for DID 0310. | Response is received.
Postcondition
|  |  | 7 | Return ECU to default values
20 | SW_IT_DIA_DataServices_Vehicle_Equipment_Read_Equipment_5_ReadData_01 | ARCH_SW_DIA_0027; ARCH_SW_DIA_0120; ARCH_SW_DIA_0121 |  | Preconditions
|  |  | 1 | Bench Initialization
|  |  | 2 | Enter development session.
|  |  | 3 | Set breakpoint in function *DataServices_Vehicle_Equipment_Read_Equipment_5_ReadData*.
Action: ARCH_SW_DIA_0027; ARCH_SW_DIA_0120; ARCH_SW_DIA_0121;
|  |  | 4 | Use the Read service 0x22 for DID 0310 and wait for timeout. | Timeout is occured because breakpoint was reached.
|  |  | 5 | Read Equipment 5 byte of Rte_Ct_MBBL_SsaAppl_Coding_VehicleEquipment | Byte was read.
|  |  | 6 | Use the Read service 0x22 for DID 0310. | Response is received.
Postcondition
|  |  | 7 | Return ECU to default values
21 | SW_IT_DIA_DataServices_Vehicle_Equipment_Read_Equipment_6_ReadData_01 | ARCH_SW_DIA_0027; ARCH_SW_DIA_0124; ARCH_SW_DIA_0125 |  | Preconditions
|  |  | 1 | Bench Initialization
|  |  | 2 | Enter development session.
|  |  | 3 | Set breakpoint in function *DataServices_Vehicle_Equipment_Read_Equipment_6_ReadData*.
Action: ARCH_SW_DIA_0027; ARCH_SW_DIA_0124; ARCH_SW_DIA_0125;
|  |  | 4 | Use the Read service 0x22 for DID 0310 and wait for timeout. | Timeout is occured because breakpoint was reached.
|  |  | 5 | Read Equipment 6 byte of Rte_Ct_MBBL_SsaAppl_Coding_VehicleEquipment | Byte was read.
|  |  | 6 | Use the Read service 0x22 for DID 0310. | Response is received.
Postcondition
|  |  | 7 | Return ECU to default values
22 | SW_IT_DIA_DataServices_Vehicle_Equipment_Read_Uberspannungsabbruchschwelle_ReadData_01 | ARCH_SW_DIA_0027; ARCH_SW_DIA_0128; ARCH_SW_DIA_0129 |  | Preconditions
|  |  | 1 | Bench Initialization
|  |  | 2 | Enter development session.
|  |  | 3 | Set breakpoint in function *DataServices_Vehicle_Equipment_Read_Uberspannungsabbruchschwelle_ReadData*.
Action: ARCH_SW_DIA_0027; ARCH_SW_DIA_0128; ARCH_SW_DIA_0129
|  |  | 4 | Use the Read service 0x22 for DID 0310 and wait for timeout. | Timeout is occured because breakpoint was reached.
|  |  | 5 | Read Uberspannungsabbruchschwelle bytes of Rte_Ct_MBBL_SsaAppl_Coding_VehicleEquipment | Byte was read.
|  |  | 6 | Use the Read service 0x22 for DID 0310. | Response is received.
Postcondition
|  |  | 7 | Return ECU to default values
23 | SW_IT_DIA_DataServices_Vehicle_Equipment_Read_Uberspannungsbereichsschwelle_ReadData_01 | ARCH_SW_DIA_0027; ARCH_SW_DIA_0132; ARCH_SW_DIA_0133 |  | Preconditions
|  |  | 1 | Bench Initialization
|  |  | 2 | Enter development session.
|  |  | 3 | Set breakpoint in function *DataServices_Vehicle_Equipment_Read_Uberspannungsbereichsschwelle_ReadData*.
Action: ARCH_SW_DIA_0027; ARCH_SW_DIA_0132; ARCH_SW_DIA_0133
|  |  | 4 | Use the Read service 0x22 for DID 0310 and wait for timeout. | Timeout is occured because breakpoint was reached.
|  |  | 5 | Read Uberspannungsbereichsschwelle bytes of Rte_Ct_MBBL_SsaAppl_Coding_VehicleEquipment | Byte was read.
|  |  | 6 | Use the Read service 0x22 for DID 0310. | Response is received.
Postcondition
|  |  | 7 | Return ECU to default values
24 | SW_IT_DIA_DataServices_Vehicle_Equipment_Read_Unterspannungsabbruchschwelle_ReadData_01 | ARCH_SW_DIA_0027; ARCH_SW_DIA_0136; ARCH_SW_DIA_0137 |  | Preconditions
|  |  | 1 | Bench Initialization
|  |  | 2 | Set breakpoint in function *DataServices_Vehicle_Equipment_Read_Unterspannungsabbruchschwelle_ReadData*.
Action: ARCH_SW_DIA_0027; ARCH_SW_DIA_0136; ARCH_SW_DIA_0137
|  |  | 3 | Use the Read service 0x22 for DID 0310 and wait for timeout. | Timeout is occured because breakpoint was reached.
|  |  | 4 | Read Unterspannungsbereichsschwelle bytes of Rte_Ct_MBBL_SsaAppl_Coding_VehicleEquipment | Byte was read.
|  |  | 5 | Use the Read service 0x22 for DID 0310. | Response is received.
Postcondition
|  |  | 6 | Return ECU to default values
25 | SW_IT_DIA_DataServices_Vehicle_Equipment_Read_Unterspannungsbereichsschwelle_ReadData_01 | ARCH_SW_DIA_0027; ARCH_SW_DIA_0140; ARCH_SW_DIA_0141 |  | Preconditions
|  |  | 1 | Bench Initialization
|  |  | 2 | Enter development session.
|  |  | 3 | Set breakpoint in function *DataServices_Vehicle_Equipment_Read_Unterspannungsbereichsschwelle_ReadData*.
Action: ARCH_SW_DIA_0027; ARCH_SW_DIA_0140; ARCH_SW_DIA_0141
|  |  | 4 | Use the Read service 0x22 for DID 0310 and wait for timeout. | Timeout is occured because breakpoint was reached.
|  |  | 5 | Read Unterspannungsabbruchschwelle bytes of Rte_Ct_MBBL_SsaAppl_Coding_VehicleEquipment | Byte was read.
|  |  | 6 | Use the Read service 0x22 for DID 0310. | Response is received.
Postcondition
|  |  | 7 | Return ECU to default values
26 | SW_IT_DIA_DataServices_ZZZ_Vehicle_Equipment_Development_Read_Zykluszeit_Messtechnik_ReadData_01 | ARCH_SW_DIA_0029; ARCH_SW_DIA_0150; ARCH_SW_DIA_0151 |  | Preconditions
|  |  | 1 | Bench Initialization
|  |  | 2 | Enter development session.
|  |  | 3 | Set breakpoint in function *DataServices_ZZZ_Vehicle_Equipment_Development_Read_Zykluszeit_Messtechnik_ReadData*.
Action: ARCH_SW_DIA_0029; ARCH_SW_DIA_0150; ARCH_SW_DIA_0151
|  |  | 4 | Send diag request for 22 0311 and wait for timeout error | Timeout received.
|  |  | 5 | Check if breakpoint from function DataServices_ZZZ_Vehicle_Equipment_Development_Read_Zykluszeit_Messtechnik_ReadData was reached. | BP was reached.
|  |  | 6 | Read byte Zykluszeit_Messtechnik | Byte was read.
Postcondition
|  |  | 7 | Return ECU to default values
27 | SW_IT_DIA_DataServices_ZZZ_Vehicle_Equipment_Development_Read_Bitfield_ReadData_01 | ARCH_SW_DIA_0029; ARCH_SW_DIA_0144; ARCH_SW_DIA_0145; ARCH_SW_DIA_0146 |  | Preconditions
|  |  | 1 | Bench Initialization
|  |  | 2 | Enter development session.
|  |  | 3 | Set breakpoint in function *DataServices_ZZZ_Vehicle_Equipment_Development_Read_Bitfield_ReadData*.
Action: ARCH_SW_DIA_0029; ARCH_SW_DIA_0144; ARCH_SW_DIA_0145; ARCH_SW_DIA_0146
|  |  | 4 | Send diag request for 22 0311 and wait for timeout error | Timeout received.
|  |  | 5 | Check if breakpoint from function DataServices_ZZZ_Vehicle_Equipment_Development_Read_Zykluszeit_Messtechnik_ReadData was reached. | BP was reached.
|  |  | 6 | Read byte Bitfield | Byte was read.
Postcondition
|  |  | 7 | Return ECU to default values
28 | SW_IT_DIA_runDidFD08_ResetCauseManagementRead_01 | ARCH_SW_DIA_0031; ARCH_SW_DIA_0154; ARCH_SW_DIA_0155; ARCH_SW_DIA_0156 |  | Preconditions
|  |  | 1 | Bench Initialization
|  |  | 2 | Set breakpoint in the function *DIA_runDidFD08_ResetCauseManagementRead* where the local u32WarmResetCause is assigned the warm reset cause from NVP. | BP was reached.
Action: ARCH_SW_DIA_0031; ARCH_SW_DIA_0154; ARCH_SW_DIA_0155; ARCH_SW_DIA_0156
|  |  | 3 | Start Development Session.
|  |  | 4 | Use the Read service 0x22 for DID FD08 and wait for timeout. | Timeout is occured because breakpoint was reached.
|  |  | 5 | Overwrite u32WarmResetCause with the mask mapped to the desired warm reset cause. | Variable overwritten with KU32_OS_EXCEPTION_MASK.
|  |  | 6 | Use the Read service 0x22 for DID FD08. | Response is received.
Postcondition
|  |  | 7 | Return ECU to default values
29 | SW_IT_DIA_runDidFD09_LastWarmResetRead_LastDetectedWarmResetCause_01 | ARCH_SW_DIA_0032; ARCH_SW_DIA_0157; ARCH_SW_DIA_0158; ARCH_SW_DIA_0159, ARCH_SW_NVP_0011 |  | Preconditions
|  |  | 1 | Bench Initialization
|  |  | 2 | Set breakpoint in function *DIA_runDidFD09_LastWarmResetRead_LastDetectedWarmResetCause*.
Action: ARCH_SW_DIA_0032; ARCH_SW_DIA_0157; ARCH_SW_DIA_0158; ARCH_SW_DIA_0159, ARCH_SW_NVP_0011
|  |  | 3 | Send diag request for 22 FD09 and wait for timeout error | Timeout received.
|  |  | 4 | Check if breakpoint from function DIA_runDidFD09_LastWarmResetRead_LastDetectedWarmResetCause was reached. | BP was reached.
|  |  | 5 | Read first byte of NVP_BLOCK_ID_WARM_RESET_RamBlockData | Byte was read.
Postcondition
|  |  | 6 | Return ECU to default values
30 | SW_IT_DIA_runDidFD09_LastWarmResetRead_ResetCauseCounter_01 | ARCH_SW_DIA_0032; ARCH_SW_DIA_0160; ARCH_SW_DIA_0161; ARCH_SW_NVP_0011 |  | Preconditions
|  |  | 1 | Bench Initialization
|  |  | 2 | Set breakpoint in function *DIA_runDidFD09_LastWarmResetRead_LastDetectedWarmResetCause*.
Action: ARCH_SW_DIA_0032; ARCH_SW_DIA_0160; ARCH_SW_DIA_0161; ARCH_SW_NVP_0011
|  |  | 3 | Send diag request for 22 FD09 and wait for timeout error | Timeout received.
|  |  | 4 | Check if breakpoint from function DIA_runDidFD09_LastWarmResetRead_LastDetectedWarmResetCause was reached. | BP was reached.
|  |  | 5 | Read 3rd byte of NVP_BLOCK_ID_WARM_RESET_RamBlockData | Byte was read.
Postcondition
|  |  | 6 | Return ECU to default values
31 | SW_IT_DIA_runDidFD31_HBCalibrationRead_01 | ARCH_SW_DIA_0033; ARCH_SW_DIA_0162; ARCH_SW_DIA_0163; ARCH_SW_DIA_0164, ARCH_SW_NVP_0002 |  | Preconditions
|  |  | 1 | Bench Initialization
|  |  | 2 | Set breakpoint in function *DIA_runDidFD31_HBCalibrationRead*.
|  |  | 3 | Start Development Session.
Action: ARCH_SW_DIA_0033; ARCH_SW_DIA_0162; ARCH_SW_DIA_0163; ARCH_SW_DIA_0164, ARCH_SW_NVP_0002
|  |  | 4 | Send diag request for 22 FD31 and wait for timeout error | Timeout received.
|  |  | 5 | Check if breakpoint from function DIA_runDidFD31_HBCalibrationRead was reached. | BP was reached.
|  |  | 6 | Read first byte of NVP_BLOCK_ID_HB_CALIBRATION_RamBlockData | Byte was read.
|  |  | 7 | Read last byte (index = 39) of NVP_BLOCK_ID_HB_CALIBRATION_RamBlockData | Byte was read.
|  |  | 8 | Use the Read service 0x22 for DID FD31. | Response is received.
Postcondition
|  |  | 9 | Return ECU to default values
32 | SW_IT_DIA_runDidFE00_AECStatusRead_01 | ARCH_SW_DIA_0035; ARCH_SW_DIA_0165; ARCH_SW_DIA_0166 |  | Preconditions
|  |  | 1 | Bench Initialization
|  |  | 2 | Start Development Session.
|  |  | 3 | Set breakpoint in function *DIA_runDidFE00_AECStatusRead*.
Action: ARCH_SW_DIA_0035; ARCH_SW_DIA_0165; ARCH_SW_DIA_0166
|  |  | 4 | Send diag request for 22 FE00 and wait for timeout error | Timeout received.
|  |  | 5 | Check if breakpoint from function DIA_runDidFE00_AECStatusRead was reached. | BP was reached.
|  |  | 6 | Read AEC_ID. | Byte was read
|  |  | 7 | Read AEC_Status. | Byte was read
Postcondition
|  |  | 8 | Return ECU to default values
33 | SW_IT_DIA_runDidFE00_AECStatusReadDataLength_01 | ARCH_SW_DIA_0035; ARCH_SW_DIA_0167 |  | Preconditions
|  |  | 1 | Bench Initialization
|  |  | 2 | Start Development Session.
Action: ARCH_SW_DIA_0035; ARCH_SW_DIA_0167
|  |  | 3 | Set BP in function *DIA_runDidF18C_EcuSerialNumberReadDataLength* | BP was reached.
|  |  | 4 | Send diag request for 22 FE00 and wait for timeout error | Timeout received.
|  |  | 5 | Evaluate response data lenght. | response data lenght is 168.
Postcondition
|  |  | 6 | Return ECU to default values
34 | SW_IT_DIA_runDidFEFF_MeasuruementFrameConfigurationRead_01 | ARCH_SW_DIA_0036; ARCH_SW_DIA_0168; ARCH_SW_DIA_0169; ARCH_SW_DIA_0170, ARCH_SW_NVP_0012; ARCH_SW_DIA_0038 |  | Preconditions
|  |  | 1 | Bench Initialization
|  |  | 2 | Set breakpoint in function *DIA_runDidFEFF_MeasuruementFrameConfigurationRead*.
|  |  | 3 | Start Development Session.
Action: ARCH_SW_DIA_0036; ARCH_SW_DIA_0168; ARCH_SW_DIA_0169; ARCH_SW_DIA_0170, ARCH_SW_NVP_0012; ARCH_SW_DIA_0038;
|  |  | 4 | Send diag request for 22 FEFF and wait for timeout error | Timeout received.
|  |  | 5 | Check if breakpoint from function DIA_runDidFEFF_MeasuruementFrameConfigurationRead was reached. | BP was reached.
|  |  | 6 | Read first byte (NVP_u8MeasFrameTiming) of NVP_BLOCK_ID_MEASUREMENT_FRAME_CONFIG_RamBlockData | Byte was read.
|  |  | 7 | Read 4th byte of (NVP_au8MeasFrameBlockConfig) of NVP_BLOCK_ID_MEASUREMENT_FRAME_CONFIG_RamBlockData | Byte was read.
|  |  | 8 | Use the Read service 0x22 for DID FEFF. | Response is received.
Postcondition
|  |  | 9 | Return ECU to default values
35 | SW_IT_DIA_runDidFDFF_MeasurementFrameBlock12ConfigRead_01 | ARCH_SW_DIA_0037; ARCH_SW_DIA_0171; ARCH_SW_DIA_0172; ARCH_SW_DIA_0173 |  | Preconditions
|  |  | 1 | Bench Initialization
|  |  | 2 | Set breakpoint in function *DIA_runDidFDFF_MeasurementFrameBlock12ConfigRead*.
|  |  | 3 | Start Development Session.
Action: ARCH_SW_DIA_0037; ARCH_SW_DIA_0171; ARCH_SW_DIA_0172; ARCH_SW_DIA_0173
|  |  | 4 | Send diag request for 22 FDFF and wait for timeout error | Timeout received.
|  |  | 5 | Check if breakpoint from function DIA_runDidFDFF_MeasurementFrameBlock12ConfigRead was reached. | BP was reached.
|  |  | 6 | Read 1st of variable NVP_u32MeasFrame12RAMAddress of NVP_BLOCK_ID_MEASUREMENT_FRAME_12_CONFIG_DefaultData | Variable read.
|  |  | 7 | Read 5th of variable of NVP_u8BlockSize NVP_BLOCK_ID_MEASUREMENT_FRAME_12_CONFIG_DefaultData | Variable read.
|  |  | 8 | Use the Read service 0x22 for DID FDFF. | Response is received.
Postcondition
|  |  | 9 | Return ECU to default values
36 | SW_IT_DIA_runDid0142_AvailabilityDataRead_01 | ARCH_SW_DIA_0235; ARCH_SW_DIA_0236; ARCH_SW_DIA_0237; ARCH_SW_DIA_0238; ARCH_SW_DIA_0336; ARCH_SW_DIA_0337 |  | Preconditions
|  |  | 1 | Bench Initialization
|  |  | 2 | Set breakpoint in function *DIA_runDid0142_AvailabilityDataRead*.
Action: ARCH_SW_DIA_0235; ARCH_SW_DIA_0236; ARCH_SW_DIA_0237; ARCH_SW_DIA_0238; ARCH_SW_DIA_0336; ARCH_SW_DIA_0337
|  |  | 3 | Send diag request for 22 0142 and wait for timeout error | Timeout received.
|  |  | 4 | Check if breakpoint from function DIA_runDid0142_AvailabilityDataRead was reached. | BP was reached.
|  |  | 5 | Evaluate *Data pointer | Byte was read.
Postcondition
|  |  | 6 | Return ECU to default values
37 | SW_IT_DIA_runDid0241_PRE_SAFE_Recorder_1_ReadDataLength_01 | ARCH_SW_DIA_0240; ARCH_SW_DIA_0246; ARCH_SW_DIA_0247 |  | Preconditions
|  |  | 1 | Bench Initialization
|  |  | 2 | Set breakpoint in function *DIA_runDid0241_PRE_SAFE_Recorder_1_ReadDataLength*.
|  |  | 3 | Send diag request for 22 02 41, and wait for timeout error. | Timeout error.
|  |  | 4 | Evaluate response data lenght. | response data lenght is 22.
Postcondition
|  |  | 5 | Return ECU to default values
38 | SW_IT_DIA_runDid0241_PRE_SAFE_Recorder_1_ConditionCheckRead_01 | ARCH_SW_DIA_0240; ARCH_SW_DIA_0244; ARCH_SW_DIA_0245; |  | Preconditions
|  |  | 1 | Bench Initialization
|  |  | 2 | Start Development Session.
Action: ARCH_SW_DIA_0240; ARCH_SW_DIA_0244; ARCH_SW_DIA_0245;
|  |  | 3 | Send diag request for 22 0241 and wait for timeout error | Timeout received.
Postcondition
|  |  | 4 | Return ECU to default values
39 | SW_IT_DIA_runDid0241_PRE_SAFE_Recorder_1_ReadData_01 | ARCH_SW_DIA_0240; ARCH_SW_DIA_0246; ARCH_SW_DIA_0247, ARCH_SW_NVP_0015 |  | Preconditions
|  |  | 1 | Bench Initialization
|  |  | 2 | Start Development Session.
|  |  | 3 | Set breakpoint in function *DIA_runDid0241_PRE_SAFE_Recorder_1_ReadData*.
Action: ARCH_SW_DIA_0240; ARCH_SW_DIA_0246; ARCH_SW_DIA_0247, ARCH_SW_NVP_0015
|  |  | 4 | Send diag request for 22 0241 and wait for timeout error | Timeout received.
|  |  | 5 | Check if breakpoint from function DIA_runDid0241_PRE_SAFE_Recorder_1_ReadData was reached. | BP was reached.
|  |  | 6 | Evaluate NVP_BLOCK_ID_PRE_SAFE_RECORDER_1_RamBlockData | Byte was read.
Postcondition
|  |  | 7 | Return ECU to default values
40 | SW_IT_DIA_runDid0242_PRE_SAFE_Recorder_2_ReadDataLength_01 | ARCH_SW_DIA_0250; ARCH_SW_DIA_0251; ARCH_SW_DIA_0252; ARCH_SW_DIA_0253 |  | Preconditions
|  |  | 1 | Bench Initialization
|  |  | 2 | Start Development Session.
|  |  | 3 | Set breakpoint in function *DIA_runDid0241_PRE_SAFE_Recorder_2_ReadDataLength*.
|  |  | 4 | Send diag request for 22 02 42, and wait for timeout error. | Timeout error.
|  |  | 5 | Evaluate response data lenght. | response data lenght is 22.
Postcondition
|  |  | 6 | Return ECU to default values
41 | SW_IT_DIA_runDid0242_PRE_SAFE_Recorder_2_ConditionCheckRead_01 | ARCH_SW_DIA_0250; ARCH_SW_DIA_0254; ARCH_SW_DIA_0255 |  | Preconditions
|  |  | 1 | Bench Initialization
|  |  | 2 | Start Development Session.
|  |  | 3 | Set breakpoint in function *DIA_runDid0242_PRE_SAFE_Recorder_2_ConditionCheckRead*.
Action: ARCH_SW_DIA_0250; ARCH_SW_DIA_0254; ARCH_SW_DIA_0255
|  |  | 4 | Send diag request for 22 0242 and wait for timeout error | Timeout received.
|  |  | 5 | Check if breakpoint from function DIA_runDid0242_PRE_SAFE_Recorder_2_ConditionCheckRead was reached. | BP was reached.
Postcondition
|  |  | 6 | Return ECU to default values
42 | SW_IT_DIA_runDid0242_PRE_SAFE_Recorder_2_ReadData_01 | ARCH_SW_DIA_0250; ARCH_SW_DIA_0256; ARCH_SW_DIA_0257, ARCH_SW_NVP_0016 |  | Preconditions
|  |  | 1 | Bench Initialization
|  |  | 2 | Set breakpoint in function *DIA_runDid0242_PRE_SAFE_Recorder_2_ReadData*.
Action: ARCH_SW_DIA_0250; ARCH_SW_DIA_0256; ARCH_SW_DIA_0257, ARCH_SW_NVP_0016
|  |  | 3 | Send diag request for 22 0242 and wait for timeout error | Timeout received.
|  |  | 4 | Check if breakpoint from function DIA_runDid0242_PRE_SAFE_Recorder_2_ReadData was reached. | BP was reached.
|  |  | 5 | Evaluate NVP_BLOCK_ID_PRE_SAFE_RECORDER_2_RamBlockData | Byte was read.
Postcondition
|  |  | 6 | Return ECU to default values
43 | SW_IT_DIA_runDidFD01_SWVersionRead_01 | ARCH_SW_DIA_0285; ARCH_SW_DIA_0286; ARCH_SW_DIA_0287; ARCH_SW_DIA_0288; ARCH_SW_DIA_0289; ARCH_SW_DIA_0290; ARCH_SW_DIA_0291 |  | Preconditions
|  |  | 1 | Bench Initialization
|  |  | 2 | Set breakpoint in function *DIA_runDidFD01_SWVersionRead*.
|  |  | 3 | Enter development session*.
Action: ARCH_SW_DIA_0285; ARCH_SW_DIA_0286; ARCH_SW_DIA_0287; ARCH_SW_DIA_0288; ARCH_SW_DIA_0289; ARCH_SW_DIA_0290; ARCH_SW_DIA_0291
|  |  | 4 | Send diag request for 22 0242 and wait for timeout error | Timeout received.
|  |  | 5 | Check if breakpoint from function DIA_runDidFD01_SWVersionRead was reached. | BP was reached.
|  |  | 6 | Evaluate Data Record | Variable was read.
Postcondition
|  |  | 7 | Return ECU to default values
44 | SW_IT_DataServices_Current_Operating_Time_Read_Current_Operating_Time_ReadData_01 | ARCH_SW_DIA_0325; ARCH_SW_DIA_0326; ARCH_SW_DIA_0327; ARCH_SW_DIA_0467; ARCH_SW_DIA_0468; ARCH_SW_DIA_0469; ARCH_SW_DIA_0470 |  | Preconditions
|  |  | 1 | Bench Initialization
|  |  | 2 | Start Development Session.
|  |  | 3 | Set breakpoint in function *DataServices_Current_Operating_Time_Read_Current_Operating_Time_ReadData*.
Action: ARCH_SW_DIA_0325; ARCH_SW_DIA_0326; ARCH_SW_DIA_0327; ARCH_SW_DIA_0467; ARCH_SW_DIA_0468; ARCH_SW_DIA_0469; ARCH_SW_DIA_0470
|  |  | 4 | Send diag request for security access | Timeout received.
|  |  | 5 | Check if breakpoint from function DataServices_Current_Operating_Time_Read_Current_Operating_Time_ReadData was reached. | BP was reached.
|  |  | 6 | Evaluate Data Record | Variable was read.
Postcondition
|  |  | 7 | Return ECU to default values
45 | SW_IT_DIA_runDid00140_Obsolence_Data_Current_Value_Read_01 | ARCH_SW_DIA_0330; ARCH_SW_DIA_0331; ARCH_SW_DIA_0332; ARCH_SW_DIA_0333 |  | Preconditions
|  |  | 1 | Bench Inityialization
|  |  | 2 | Start Development Session.
|  |  | 3 | Set breakpoint in function *DIA_runDid00140_Obsolescence_Data_BSR_Current_Value_Read*.
Action: ARCH_SW_DIA_0330; ARCH_SW_DIA_0331; ARCH_SW_DIA_0332; ARCH_SW_DIA_0333
|  |  | 4 | Send diag request for 01 40 | Timeout received.
|  |  | 5 | Check if breakpoint from function DataServices_Current_Operating_Time_Read_Current_Operating_Time_ReadData was reached. | BP was reached.
|  |  | 6 | Read stObsolescenseData.BSR.Current_Value | Variable read.
Postcondition
|  |  | 7 | Return ECU to default values
46 | SW_IT_DIA_runDid00140_Obsolence_Data_Threshold_Read_01 | ARCH_SW_DIA_0330; ARCH_SW_DIA_0334; ARCH_SW_DIA_0335 |  | Preconditions
|  |  | 1 | Bench Initialization
|  |  | 2 | Set breakpoint in function *DIA_runDid00140_Obsolescence_Data_PRE_SAFE_Lvl_4_5_Treshold_Yellow_To_Red_Read*. | BP is reached
Action: ARCH_SW_DIA_0330; ARCH_SW_DIA_0334; ARCH_SW_DIA_0335
|  |  | 3 | Send diag request for 01 40 | Timeout received.
|  |  | 4 | Evaluate Data Record | Variable was read.
Postcondition
|  |  | 5 | Return ECU to default values
47 | SW_IT_DIA_DataServices_CPU_Load_Read_CPU_load_histograms_ReadData_01 | ARCH_SW_DIA_0340; ARCH_SW_DIA_0341; ARCH_SW_DIA_0342; ARCH_SW_DIA_0343; ARCH_SW_DIA_0344 |  | Preconditions
|  |  | 1 | Bench Initialization
|  |  | 2 | Set breakpoint in function *DataServices_CPU_Load_Read_CPU_load_histograms_ReadData*.
Action: ARCH_SW_DIA_0340; ARCH_SW_DIA_0341; ARCH_SW_DIA_0342; ARCH_SW_DIA_0343; ARCH_SW_DIA_0344
|  |  | 3 | Send diag request for 22 01 E1 | Timeout received.
|  |  | 4 | Check if breakpoint from function DataServices_CPU_Load_Read_CPU_load_histograms_ReadData was reached. | BP was reached.
|  |  | 5 | Read Data variable | Variable read.
Postcondition
|  |  | 6 | Return ECU to default values
48 | SW_IT_DIA_DataServices_E2E_Timing_Read_Maximum_ReadDataLength_01 | ARCH_SW_DIA_0345; ARCH_SW_DIA_0346; ARCH_SW_DIA_0347; ARCH_SW_DIA_0348; ARCH_SW_DIA_0349 |  | Preconditions
|  |  | 1 | Bench Initialization
|  |  | 2 | Set breakpoint in function *DataServices_E2E_Timing_Read_Maximum_ReadData*.
Action: ARCH_SW_DIA_0345; ARCH_SW_DIA_0346; ARCH_SW_DIA_0347; ARCH_SW_DIA_0348; ARCH_SW_DIA_0349
|  |  | 3 | Send diag request for 22 01 E2 | Timeout received.
|  |  | 4 | Check if breakpoint from function DataServices_E2E_Timing_Read_Maximum_ReadData was reached. | BP was reached.
|  |  | 5 | Read Data variable | Variable read.
Postcondition
|  |  | 6 | Return ECU to default values
49 | SW_IT_DIA_DataServices_Stack_Load_Read_Maximum_ReadData_01 | ARCH_SW_DIA_0350; ARCH_SW_DIA_0351; ARCH_SW_DIA_0352; ARCH_SW_DIA_0353; ARCH_SW_DIA_0354 |  | Preconditions
|  |  | 1 | Bench Initialization
|  |  | 2 | Set breakpoint in function *DataServices_Stack_Load_Read_Maximum_ReadData*.
Action: ARCH_SW_DIA_0350; ARCH_SW_DIA_0351; ARCH_SW_DIA_0352; ARCH_SW_DIA_0353; ARCH_SW_DIA_0354
|  |  | 3 | Send diag request for 22 01 E3 | Timeout received.
|  |  | 4 | Check if breakpoint from function DataServices_Stack_Load_Read_Maximum_ReadData was reached. | BP was reached.
|  |  | 5 | Read Data variable | Variable read.
Postcondition
|  |  | 6 | Return ECU to default values
50 | SW_IT_DIA_DataServices_Memory_Usage_Cycles_Read_Memory_Usage_Cycles_ReadData_01 | ARCH_SW_DIA_0355; ARCH_SW_DIA_0356; ARCH_SW_DIA_0357; ARCH_SW_DIA_0358; ARCH_SW_DIA_0359 |  | Preconditions
|  |  | 1 | Bench Initialization
|  |  | 2 | Set breakpoint in function *DataServices_Memory_Usage_Cycles_Read_Memory_Usage_Cycles_ReadData*.
Action: ARCH_SW_DIA_0355; ARCH_SW_DIA_0356; ARCH_SW_DIA_0357; ARCH_SW_DIA_0358; ARCH_SW_DIA_0359
|  |  | 3 | Send diag request for 22 01 E4 | Timeout received.
|  |  | 4 | Check if breakpoint from function DataServices_Memory_Usage_Cycles_Read_Memory_Usage_Cycles_ReadData was reached. | BP was reached.
|  |  | 5 | Read Data variable | Variable read.
Postcondition
|  |  | 6 | Return ECU to default values
51 | SW_IT_DIA_DIA_runDid0200_CAN_input_Read_Neues_Bitfeld_ReadData_01 | ARCH_SW_DIA_0360; ARCH_SW_DIA_0361; ARCH_SW_DIA_0362; ARCH_SW_DIA_0363; ARCH_SW_DIA_0364; ARCH_SW_DIA_0365; ARCH_SW_DIA_0441; ARCH_SW_DIA_0442; ARCH_SW_DIA_0443; ARCH_SW_DIA_0444; ARCH_SW_DIA_0445; ARCH_SW_DIA_0446; ARCH_SW_DIA_0447; ARCH_SW_DIA_0448; ARCH_SW_DIA_0449; ARCH_SW_DIA_0450; ARCH_SW_DIA_0451; ARCH_SW_DIA_0452; ARCH_SW_DIA_0453; ARCH_SW_DIA_0454;ARCH_SW_DIA_0455; ARCH_SW_DIA_0456; ARCH_SW_DIA_0457; ARCH_SW_DIA_0458; ARCH_SW_DIA_0497; ARCH_SW_DIA_0498; ARCH_SW_DIA_0499; ARCH_SW_DIA_0500; ARCH_SW_DIA_0501; ARCH_SW_DIA_0502; ARCH_SW_DIA_0503; ARCH_SW_DIA_0504; ARCH_SW_DIA_0505; ARCH_SW_DIA_0506; ARCH_SW_DIA_0535;ARCH_SW_DIA_0536; ARCH_SW_DIA_0537; ARCH_SW_DIA_0538; ARCH_SW_DIA_0539; ARCH_SW_DIA_0540; ARCH_SW_DIA_0541; ARCH_SW_DIA_0542 |  | Preconditions
|  |  | 1 | Bench Initialization
|  |  | 2 | Set breakpoint in function *DIA_runDid0200_CAN_input_Read_Neues_Bitfeld_1_ReadData*.
Action: ARCH_SW_DIA_0360; ARCH_SW_DIA_0361; ARCH_SW_DIA_0362; ARCH_SW_DIA_0363; ARCH_SW_DIA_0364; ARCH_SW_DIA_0365
|  |  | 3 | Send diag request for 22 02 00 | Timeout received.
|  |  | 4 | Check if breakpoint from function DIA_runDid0200_CAN_input_Read_Neues_Bitfeld_1_ReadData was reached. | BP was reached.
|  |  | 5 | Read Data variable | Variable read.
Action: ARCH_SW_DIA_0360; ARCH_SW_DIA_0361; ARCH_SW_DIA_0362; ARCH_SW_DIA_0363; ARCH_SW_DIA_0364; ARCH_SW_DIA_0365
|  |  | 6 | Send diag request for 22 02 00 | Timeout received.
|  |  | 7 | Check if breakpoint from function DIA_runDid0200_CAN_input_Read_Neues_Bitfeld_2_ReadData was reached. | BP was reached.
|  |  | 8 | Read Data variable | Variable read.
Action: ARCH_SW_DIA_0360; ARCH_SW_DIA_0361; ARCH_SW_DIA_0362; ARCH_SW_DIA_0363; ARCH_SW_DIA_0364; ARCH_SW_DIA_0365; ARCH_SW_DIA_0441; ARCH_SW_DIA_0442; ARCH_SW_DIA_0443
|  |  | 9 | Send diag request for 22 02 00 | Timeout received.
|  |  | 10 | Check if breakpoint from function DIA_runDid0200_CAN_input_Read_Neues_Bitfeld_3_ReadData was reached. | BP was reached.
|  |  | 11 | Read Data variable | Variable read.
Action: ARCH_SW_DIA_0360; ARCH_SW_DIA_0361; ARCH_SW_DIA_0362; ARCH_SW_DIA_0363; ARCH_SW_DIA_0364; ARCH_SW_DIA_0365
|  |  | 12 | Send diag request for 22 02 00 | Timeout received.
|  |  | 13 | Check if breakpoint from function DIA_runDid0200_CAN_input_Read_Neues_Bitfeld_4_ReadData was reached. | BP was reached.
|  |  | 14 | Read Data variable | Variable read.
Action: ARCH_SW_DIA_0360; ARCH_SW_DIA_0361; ARCH_SW_DIA_0362; ARCH_SW_DIA_0363; ARCH_SW_DIA_0364; ARCH_SW_DIA_0365; ARCH_SW_DIA_0447; ARCH_SW_DIA_0448; ARCH_SW_DIA_0449; ARCH_SW_DIA_0453; ARCH_SW_DIA_0454; ARCH_SW_DIA_0455; ARCH_SW_DIA_0456; ARCH_SW_DIA_0457; ARCH_SW_DIA_0458
|  |  | 15 | Send diag request for 22 02 00 | Timeout received.
|  |  | 16 | Check if breakpoint from function DIA_runDid0200_CAN_input_Read_Neues_Bitfeld_5_ReadData was reached. | BP was reached.
|  |  | 17 | Read Data variable | Variable read.
Action: ARCH_SW_DIA_0360; ARCH_SW_DIA_0361; ARCH_SW_DIA_0362; ARCH_SW_DIA_0363; ARCH_SW_DIA_0364; ARCH_SW_DIA_0365
|  |  | 18 | Send diag request for 22 02 00 | Timeout received.
|  |  | 19 | Check if breakpoint from function DIA_runDid0200_CAN_input_Read_Neues_Bitfeld_6_ReadData was reached. | BP was reached.
|  |  | 20 | Read Data variable | Variable read.
Action: ARCH_SW_DIA_0360; ARCH_SW_DIA_0361; ARCH_SW_DIA_0362; ARCH_SW_DIA_0363; ARCH_SW_DIA_0364; ARCH_SW_DIA_0365; ARCH_SW_DIA_0450; ARCH_SW_DIA_0451; ARCH_SW_DIA_0452
|  |  | 21 | Send diag request for 22 02 00 | Timeout received.
|  |  | 22 | Check if breakpoint from function DIA_runDid0200_CAN_input_Read_Supply_battery_voltage_ReadData was reached. | BP was reached.
|  |  | 23 | Read Data variable | Variable read.
Action: ARCH_SW_DIA_0360; ARCH_SW_DIA_0361; ARCH_SW_DIA_0362; ARCH_SW_DIA_0363; ARCH_SW_DIA_0364; ARCH_SW_DIA_0365; ARCH_SW_DIA_0444; ARCH_SW_DIA_0445; ARCH_SW_DIA_0446
|  |  | 24 | Send diag request for 22 02 00 | Timeout received.
|  |  | 25 | Check if breakpoint from function DIA_runDid0200_CAN_input_Read_Neues_Bitfeld_7_ReadData was reached. | BP was reached.
|  |  | 26 | Read Data variable | Variable read.
Action: ARCH_SW_DIA_0360; ARCH_SW_DIA_0361; ARCH_SW_DIA_0362; ARCH_SW_DIA_0363; ARCH_SW_DIA_0364; ARCH_SW_DIA_0365; ARCH_SW_DIA_0535;ARCH_SW_DIA_0536; ARCH_SW_DIA_0537; ARCH_SW_DIA_0538; ARCH_SW_DIA_0539; ARCH_SW_DIA_0540; ARCH_SW_DIA_0541; ARCH_SW_DIA_0542
|  |  | 27 | Send diag request for 22 02 00 | Timeout received.
|  |  | 28 | Check if breakpoint from function DIA_runDid0200_CAN_input_Read_Neues_Bitfeld_8_ReadData was reached. | BP was reached.
|  |  | 29 | Read Data variable | Variable read.
Postcondition
|  |  | 30 | Return ECU to default values
52 | SW_IT_DIA_DataServices_HardwareVersion_Read_HW_ReadData_01 | ARCH_SW_DIA_0370; ARCH_SW_DIA_0371; ARCH_SW_DIA_0372; ARCH_SW_DIA_0373; ARCH_SW_DIA_0374; ARCH_SW_DIA_0471; ARCH_SW_DIA_0472; ARCH_SW_DIA_0473 |  | Preconditions
|  |  | 1 | Bench Initialization
|  |  | 2 | Set breakpoint in function *DataServices_HardwareVersion_Read_HW_patch_level_ReadData*.
Action: ARCH_SW_DIA_0370; ARCH_SW_DIA_0371; ARCH_SW_DIA_0372; ARCH_SW_DIA_0373
|  |  | 3 | Send diag request for 22 F1 50 | Timeout received.
|  |  | 4 | Check if breakpoint from function DataServices_HardwareVersion_Read_HW_patch_level_ReadData was reached. | BP was reached.
|  |  | 5 | Read Data variable | Variable read.
Action: ARCH_SW_DIA_0370; ARCH_SW_DIA_0371; ARCH_SW_DIA_0372; ARCH_SW_DIA_0373; ARCH_SW_DIA_0374; ARCH_SW_DIA_0471; ARCH_SW_DIA_0472; ARCH_SW_DIA_0473
|  |  | 6 | Send diag request for 22 F1 50 | Timeout received.
|  |  | 7 | Check if breakpoint from function DataServices_HardwareVersion_Read_HW_year_ReadData was reached. | BP was reached.
|  |  | 8 | Read Data variable | Variable read.
Postcondition
|  |  | 9 | Return ECU to default values
53 | SW_IT_DIA_DataServices_SoftwareVersion_Read_Software_Logical_Block_Version_Information_ReadData_01 | ARCH_SW_DIA_0375; ARCH_SW_DIA_0376; ARCH_SW_DIA_0377; ARCH_SW_DIA_0378; ARCH_SW_DIA_0379; ARCH_SW_DIA_0474; ARCH_SW_DIA_0475; ARCH_SW_DIA_0476 |  | Preconditions
|  |  | 1 | Bench Initialization
|  |  | 2 | Set breakpoint in function *DataServices_SoftwareVersion_Read_Software_Logical_Block_Version_Information_ReadData*.
Action: ARCH_SW_DIA_0375; ARCH_SW_DIA_0376; ARCH_SW_DIA_0377; ARCH_SW_DIA_0378; ARCH_SW_DIA_0379; ARCH_SW_DIA_0474; ARCH_SW_DIA_0475; ARCH_SW_DIA_0476
|  |  | 3 | Send diag request for 22 F1 51 | Timeout received.
|  |  | 4 | Check if breakpoint from function DataServices_SoftwareVersion_Read_Software_Logical_Block_Version_Information_ReadData was reached. | BP was reached.
|  |  | 5 | Read Data variable | Variable read.
Postcondition
|  |  | 6 | Return ECU to default values
54 | SW_IT_DIA_DataServices_BootSoftwareVersion_Read_Boot_SW_ReadData_01 | ARCH_SW_DIA_0380; ARCH_SW_DIA_0381; ARCH_SW_DIA_0382; ARCH_SW_DIA_0383; ARCH_SW_DIA_0477; ARCH_SW_DIA_0478; ARCH_SW_DIA_0479; |  | Preconditions
|  |  | 1 | Bench Initialization
|  |  | 2 | Set breakpoint in function *DataServices_BootSoftwareVersion_Read_Boot_SW_patch_level_ReadData*.
Action: ARCH_SW_DIA_0380; ARCH_SW_DIA_0381; ARCH_SW_DIA_0382; ARCH_SW_DIA_0383; ARCH_SW_DIA_0477; ARCH_SW_DIA_0478; ARCH_SW_DIA_0479;
|  |  | 3 | Send diag request for 22 F1 53 | Timeout received.
|  |  | 4 | Check if breakpoint from function DataServices_BootSoftwareVersion_Read_Boot_SW_patch_level_ReadData was reached. | BP was reached.
|  |  | 5 | Read Data variable | Variable read.
Action: ARCH_SW_DIA_0380; ARCH_SW_DIA_0381; ARCH_SW_DIA_0382; ARCH_SW_DIA_0383
|  |  | 6 | Send diag request for 22 F1 53 | Timeout received.
|  |  | 7 | Check if breakpoint from function DataServices_BootSoftwareVersion_Read_Boot_SW_patch_level_ReadData was reached. | BP was reached.
|  |  | 8 | Read Data variable | Variable read.
Action: ARCH_SW_DIA_0380; ARCH_SW_DIA_0381; ARCH_SW_DIA_0382; ARCH_SW_DIA_0383; ARCH_SW_DIA_0477; ARCH_SW_DIA_0478; ARCH_SW_DIA_0479
|  |  | 9 | Send diag request for 22 F1 53 | Timeout received.
|  |  | 10 | Check if breakpoint from function DataServices_BootSoftwareVersion_Read_Boot_SW_year_ReadData was reached. | BP was reached.
|  |  | 11 | Read Data variable | Variable read.
Postcondition
|  |  | 12 | Return ECU to default values
55 | SW_IT_DIA_DataServices_Global_Time_Sync_Measured_Values_ReadData | ARCH_SW_DIA_0460; ARCH_SW_DIA_0461; ARCH_SW_DIA_0462; ARCH_SW_DIA_0463; ARCH_SW_DIA_0464; ARCH_SW_DIA_0465; ARCH_SW_DIA_0466 |  | Preconditions
|  |  | 1 | Bench Initialization
|  |  | 2 | Set breakpoint in function *DataServices_Global_Time_Sync_Measured_Values_ReadData*.
Action: ARCH_SW_DIA_0460; ARCH_SW_DIA_0461; ARCH_SW_DIA_0462; ARCH_SW_DIA_0463; ARCH_SW_DIA_0464; ARCH_SW_DIA_0465; ARCH_SW_DIA_0466
|  |  | 3 | Send diag request for 22 0107 and wait for timeout error | Timeout received.
|  |  | 4 | Check if breakpoint from function DataServices_Global_Time_Sync_Measured_Values_ReadData was reached. | BP was reached.
|  |  | 5 | Read Data pointer value | Byte was read.
Postcondition
|  |  | 6 | Return ECU to default values
56 | SW_IT_DIA_runDid0340_UniqueSeatbeltSerialNumberWrite_01 | ARCH_SW_DIA_0008; ARCH_SW_DIA_0056; ARCH_SW_NVP_0001; ARCH_SW_DIA_1020 |  | Preconditions
|  |  | 1 | Bench Initialization
|  |  | 2 | Enter default or extended session.
|  |  | 3 | Set breakpoint in function *DIA_runDid0340_UniqueSeatbeltSerialNumberWrite*.
Action: ARCH_SW_DIA_0008; ARCH_SW_DIA_0056; ARCH_SW_NVP_0001; ARCH_SW_DIA_1020
|  |  | 4 | Send diag request for 2E 0340 and wait for timeout error | Timeout reached.
|  |  | 5 | Check if breakpoint from function DIA_runDid0340_UniqueSeatbeltSerialNumberWrite was reached. | BP was reached.
|  |  | 6 | Write first byte of NVP_BLOCK_ID_BELT_ASSEMBLY_MANUF_DATE_AND_SN_RamBlockData | Variable overwritten with 0x1.
|  |  | 7 | Send diag request for 2E 0340 | Response received.
Postcondition
|  |  | 8 | Return ECU to default values
57 | SW_IT_DIA_runDidFD10_CycleConfigurationWrite_01 | ARCH_SW_DIA_0005; ARCH_SW_DIA_0066; ARCH_SW_DIA_0084; ARCH_SW_DIA_0067 |  | Preconditions
|  |  | 1 | Bench Initialization
|  |  | 2 | Enter development session.
|  |  | 3 | Set breakpoint in function *DIA_runDidFD10_CycleConfigurationWrite*.
Action: ARCH_SW_DIA_0005; ARCH_SW_DIA_0066; ARCH_SW_DIA_0084; ARCH_SW_DIA_0067
|  |  | 4 | Send diag request for 2E FD10 and wait for timeout error | Timeout reached.
|  |  | 5 | Check if breakpoint from function DIA_runDidFD10_CycleConfigurationWrite was reached. | BP was reached.
|  |  | 6 | Write first byte of NVP_BLOCK_ID_CYCLE_0_RamBlockData | Variable overwritten with 0x1.
|  |  | 7 | Send diag request for 2E FD10 | Response received.
Postcondition
|  |  | 8 | Return ECU to default values
58 | SW_IT_DIA_runDidFD2A_StepsLibraryWrite_01 | ARCH_SW_DIA_0007; ARCH_SW_DIA_0070; ARCH_SW_DIA_0085; ARCH_SW_DIA_0071 |  | Preconditions
|  |  | 1 | Bench Initialization
|  |  | 2 | Enter development session.
|  |  | 3 | Set breakpoint in function *DIA_runDidFD2A_StepsLibraryWrite*.
Action: ARCH_SW_DIA_0007; ARCH_SW_DIA_0070; ARCH_SW_DIA_0085; ARCH_SW_DIA_0071
|  |  | 4 | Send diag request for 2E FD2A and wait for timeout error | Timeout reached.
|  |  | 5 | Check if breakpoint from function DIA_runDidFD2A_StepsLibraryWrite was reached. | BP was reached.
|  |  | 6 | Write first byte of NVP_BLOCK_ID_STEP_0_RamBlockData | Variable overwritten with 0x1.
|  |  | 7 | Send diag request for 2E FD2A | Response received.
Postcondition
|  |  | 8 | Return ECU to default values
59 | SW_IT_DIA_runDidFD03_AEETraceabilityNumberWrite_01 | ARCH_SW_DIA_0009; ARCH_SW_DIA_0074; ARCH_SW_DIA_0075 |  | Preconditions
|  |  | 1 | Bench Initialization
Action: ARCH_SW_DIA_0009; ARCH_SW_DIA_0074; ARCH_SW_DIA_0075
|  |  | 2 | Enter development session.
|  |  | 3 | Set breakpoint in function *DIA_runDidFD03_AEETraceabilityNumbeWrite*.
|  |  | 4 | Send diag request for 2E FD03 and wait for timeout error | Timeout reached.
|  |  | 5 | Check if breakpoint from function DIA_runDidFD03_AEETraceabilityNumbeWrite was reached. | BP was reached.
|  |  | 6 | Write first byte of NVP_BLOCK_ID_AEE_TRACEABILITY_RamBlockData | Variable overwritten with 0x1.
|  |  | 7 | Send diag request for 2E FD03 | Response received.
Postcondition
|  |  | 8 | Return ECU to default values
60 | SW_IT_DIA_DataServices_PreSafe_Cycles_Level_1_8_CombinedSignal_WriteData_01 | ARCH_SW_DIA_0022; ARCH_SW_DIA_0088; ARCH_SW_DIA_0089; ARCH_SW_DIA_0203 |  | Preconditions
|  |  | 1 | Bench Initialization
Action: ARCH_SW_DIA_0022; ARCH_SW_DIA_0088; ARCH_SW_DIA_0089; ARCH_SW_DIA_0203
|  |  | 2 | Enter development session.
|  |  | 3 | Set breakpoint in function *DataServices_PreSafe_Cycles_Level_1_8_CombinedSignal_WriteData*.
|  |  | 4 | Send diag request for 2E 0300 and wait for timeout error | Timeout reached.
|  |  | 5 | Check if breakpoint from function DataServices_PreSafe_Cycles_Level_1_8_CombinedSignal_WriteData was reached. | BP was reached.
|  |  | 6 | Write first byte of NVP_BLOCK_ID_STEP_0_RamBlockData | Variable overwritten with 0x1.
|  |  | 7 | Send diag request for 2E 0300 | Response received.
Postcondition
|  |  | 8 | Return ECU to default values
61 | SW_IT_DIA_DataServices_Release_Cycles_BSR_and_PreSafe_CombinedSignal_ReadData_WriteData_01 | ARCH_SW_DIA_0024; ARCH_SW_DIA_0093; ARCH_SW_DIA_0094; ARCH_SW_DIA_0095 |  | Preconditions
|  |  | 1 | Bench Initialization
|  |  | 2 | Set breakpoint in function *DataServices_Release_Cycles_BSR_and_PreSafe_CombinedSignal_ReadData_WriteData*.
Action: ARCH_SW_DIA_0024; ARCH_SW_DIA_0093; ARCH_SW_DIA_0094; ARCH_SW_DIA_0095
|  |  | 3 | Send diag request for 2E 0301 and wait for timeout error | Timeout reached.
|  |  | 4 | Check if breakpoint from function DataServices_Release_Cycles_BSR_and_PreSafe_CombinedSignal_ReadData_WriteData was reached. | BP was reached.
|  |  | 5 | Write 29th byte of NVP_BLOCK_ID_CYCLE_0_RamBlockData | Variable overwritten with 0x1.
|  |  | 6 | Send diag request for 2E 0301 | Response received.
Postcondition
|  |  | 7 | Return ECU to default values
62 | SW_IT_DIA_DataServices_Tensioning_Cycle_BSR_CombinedSignal_WriteData_01 | ARCH_SW_DIA_0026; ARCH_SW_DIA_0099; ARCH_SW_DIA_0100; ARCH_SW_DIA_0101; |  | Preconditions
|  |  | 1 | Bench Initialization
|  |  | 2 | Enter development session.
|  |  | 3 | Set breakpoint in function *DataServices_Tensioning_Cycle_BSR_CombinedSignal_WriteData*.
Action: ARCH_SW_DIA_0026; ARCH_SW_DIA_0099; ARCH_SW_DIA_0100; ARCH_SW_DIA_0101
|  |  | 4 | Send diag request for 2E 0302 and wait for timeout error | Timeout reached.
|  |  | 5 | Check if breakpoint from function DataServices_Tensioning_Cycle_BSR_CombinedSignal_WriteData was reached. | BP was reached.
|  |  | 6 | Write 26th byte of NVP_BLOCK_ID_CYCLE_0_RamBlockData | Variable overwritten with 0x1.
|  |  | 7 | Send diag request for 2E 0302 | Response received.
Postcondition
|  |  | 8 | Return ECU to default values
63 | SW_IT_DIA_DataServices_Vehicle_Equipment_Read_Equipment_1_WriteData_01 | ARCH_SW_DIA_0028; ARCH_SW_DIA_0105; ARCH_SW_DIA_0106; ARCH_SW_DIA_0107; ARCH_SW_DIA_0393; ARCH_SW_DIA_0046 |  | Preconditions
|  |  | 1 | Bench Initialization
|  |  | 2 | Enter development session.
|  |  | 3 | Set breakpoint in function *DataServices_Vehicle_Equipment_Read_Equipment_1_WriteData*.
Action: ARCH_SW_DIA_0028; ARCH_SW_DIA_0105; ARCH_SW_DIA_0106; ARCH_SW_DIA_0107; ARCH_SW_DIA_0393; ARCH_SW_DIA_0046
|  |  | 4 | Send diag request for 2E 0310 and wait for timeout error | Timeout reached.
|  |  | 5 | Check if breakpoint from function DataServices_Vehicle_Equipment_Read_Equipment_1_WriteData was reached. | BP was reached.
Postcondition
|  |  | 6 | Return ECU to default values
64 | SW_IT_DIA_DataServices_Vehicle_Equipment_Read_Equipment_2_WriteData_01 | ARCH_SW_DIA_0028; ARCH_SW_DIA_0110; ARCH_SW_DIA_0111; |  | Preconditions
|  |  | 1 | Bench Initialization
|  |  | 2 | Enter development session.
|  |  | 3 | Set breakpoint in function *DataServices_Vehicle_Equipment_Read_Equipment_2_WriteData*.
Action: ARCH_SW_DIA_0028; ARCH_SW_DIA_0110; ARCH_SW_DIA_0111;
|  |  | 4 | Send diag request for 2E 0310 and wait for timeout error | Timeout reached.
|  |  | 5 | Check if breakpoint from function DataServices_Vehicle_Equipment_Read_Equipment_2_WriteData was reached. | BP was reached.
Postcondition
|  |  | 6 | Return ECU to default values
65 | SW_IT_DIA_DataServices_Vehicle_Equipment_Read_Equipment_3_WriteData_01 | ARCH_SW_DIA_0028; ARCH_SW_DIA_0114; |  | Preconditions
|  |  | 1 | Bench Initialization
|  |  | 2 | Enter development session.
|  |  | 3 | Set breakpoint in function *DataServices_Vehicle_Equipment_Read_Equipment_3_WriteData*.
Action:ARCH_SW_DIA_0028; ARCH_SW_DIA_0114; ARCH_SW_DIA_0115
|  |  | 4 | Send diag request for 2E 0310 and wait for timeout error | Timeout reached.
|  |  | 5 | Check if breakpoint from function DataServices_Vehicle_Equipment_Read_Equipment_3_WriteData was reached. | BP was reached.
Postcondition
|  |  | 6 | Return ECU to default values
66 | SW_IT_DIA_DataServices_Vehicle_Equipment_Read_Equipment_4_WriteData_01 | ARCH_SW_DIA_0028; ARCH_SW_DIA_0118; ARCH_SW_DIA_0119; |  | Preconditions
|  |  | 1 | Bench Initialization
|  |  | 2 | Enter development session.
|  |  | 3 | Set breakpoint in function *DataServices_Vehicle_Equipment_Read_Equipment_4_WriteData*.
Action: ARCH_SW_DIA_0028; ARCH_SW_DIA_0118; ARCH_SW_DIA_0119;
|  |  | 4 | Send diag request for 2E 0310 and wait for timeout error | Timeout reached.
|  |  | 5 | Check if breakpoint from function DataServices_Vehicle_Equipment_Read_Equipment_4_WriteData was reached. | BP was reached.
Postcondition
|  |  | 6 | Return ECU to default values
67 | SW_IT_DIA_DataServices_Vehicle_Equipment_Read_Equipment_5_WriteData_01 | ARCH_SW_DIA_0028; ARCH_SW_DIA_0122; ARCH_SW_DIA_0123; |  | Preconditions
|  |  | 1 | Bench Initialization
|  |  | 2 | Enter development session.
|  |  | 3 | Set breakpoint in function *DataServices_Vehicle_Equipment_Read_Equipment_5_WriteData*.
Action: ARCH_SW_DIA_0028; ARCH_SW_DIA_0122; ARCH_SW_DIA_0123;
|  |  | 4 | Send diag request for 2E 0310 and wait for timeout error | Timeout reached.
|  |  | 5 | Check if breakpoint from function DataServices_Vehicle_Equipment_Read_Equipment_5_WriteData was reached. | BP was reached.
Postcondition
|  |  | 6 | Return ECU to default values
68 | SW_IT_DIA_DataServices_Vehicle_Equipment_Read_Equipment_6_WriteData_01 | ARCH_SW_DIA_0028; ARCH_SW_DIA_0126; ARCH_SW_DIA_0127; |  | Preconditions
|  |  | 1 | Bench Initialization
|  |  | 2 | Enter development session.
|  |  | 3 | Set breakpoint in function *DataServices_Vehicle_Equipment_Read_Equipment_6_WriteData*.
Action: ARCH_SW_DIA_0028; ARCH_SW_DIA_0126; ARCH_SW_DIA_0127;
|  |  | 4 | Send diag request for 2E 0310 and wait for timeout error | Timeout reached.
|  |  | 5 | Check if breakpoint from function DataServices_Vehicle_Equipment_Read_Equipment_6_WriteData was reached. | BP was reached.
Postcondition
|  |  | 6 | Return ECU to default values
69 | SW_IT_DIA_DataServices_Vehicle_Equipment_Read_Uberspannungsabbruchschwelle_WriteData_01 | ARCH_SW_DIA_0028; ARCH_SW_DIA_0130; ARCH_SW_DIA_0131; |  | Preconditions
|  |  | 1 | Bench Initialization
|  |  | 2 | Enter development session.
|  |  | 3 | Set breakpoint in function *DataServices_Vehicle_Equipment_Read_Uberspannungsabbruchschwelle_WriteData*.
Action: ARCH_SW_DIA_0028; ARCH_SW_DIA_0130; ARCH_SW_DIA_0131;
|  |  | 4 | Send diag request for 2E 0310 and wait for timeout error | Timeout reached.
|  |  | 5 | Check if breakpoint from function DataServices_Vehicle_Equipment_Read_Uberspannungsabbruchschwelle_WriteData was reached. | BP was reached.
Postcondition
|  |  | 6 | Return ECU to default values
70 | SW_IT_DIA_DataServices_Vehicle_Equipment_Read_Uberspannungsbereichsschwelle_WriteData_01 | ARCH_SW_DIA_0028; ARCH_SW_DIA_0134; ARCH_SW_DIA_0135; |  | Preconditions
|  |  | 1 | Bench Initialization
|  |  | 2 | Enter development session.
|  |  | 3 | Set breakpoint in function *DataServices_Vehicle_Equipment_Read_Uberspannungsabbruchschwelle_WriteData*.
Action: ARCH_SW_DIA_0028; ARCH_SW_DIA_0134; ARCH_SW_DIA_0135;
|  |  | 4 | Send diag request for 2E 0310 and wait for timeout error | Timeout reached.
|  |  | 5 | Check if breakpoint from function DataServices_Vehicle_Equipment_Read_Uberspannungsabbruchschwelle_WriteData was reached. | BP was reached.
Postcondition
|  |  | 6 | Return ECU to default values
71 | SW_IT_DIA_DataServices_Vehicle_Equipment_Read_Unterspannungsabbruchschwelle_WriteData_01 | ARCH_SW_DIA_0028; ARCH_SW_DIA_0138; ARCH_SW_DIA_0139; |  | Preconditions
|  |  | 1 | Bench Initialization
|  |  | 2 | Enter development session.
|  |  | 3 | Set breakpoint in function *DataServices_Vehicle_Equipment_Read_Unterspannungsabbruchschwelle_WriteData*.
Action: ARCH_SW_DIA_0028; ARCH_SW_DIA_0138; ARCH_SW_DIA_0139;
|  |  | 4 | Send diag request for 2E 0310 and wait for timeout error | Timeout reached.
|  |  | 5 | Check if breakpoint from function DataServices_Vehicle_Equipment_Read_Unterspannungsabbruchschwelle_WriteData was reached. | BP was reached.
Postcondition
|  |  | 6 | Return ECU to default values
72 | SW_IT_DIA_DataServices_Vehicle_Equipment_Read_Unterspannungsbereichsschwelle_WriteData_01 | ARCH_SW_DIA_0028; ARCH_SW_DIA_0142; ARCH_SW_DIA_0143 |  | Preconditions
|  |  | 1 | Bench Initialization
|  |  | 2 | Enter development session.
|  |  | 3 | Set breakpoint in function *DataServices_Vehicle_Equipment_Read_Unterspannungsbereichsschwelle_WriteData*.
Action: ARCH_SW_DIA_0028; ARCH_SW_DIA_0142; ARCH_SW_DIA_0143;
|  |  | 4 | Send diag request for 2E 0310 and wait for timeout error | Timeout reached.
|  |  | 5 | Check if breakpoint from function DataServices_Vehicle_Equipment_Read_Unterspannungsbereichsschwelle_WriteData was reached. | BP was reached.
Postcondition
|  |  | 6 | Return ECU to default values
73 | SW_IT_DIA_DataServices_ZZZ_Vehicle_Equipment_Development_Read_Zykluszeit_Messtechnik_WriteData_01 | ARCH_SW_DIA_0030; ARCH_SW_DIA_0152; ARCH_SW_DIA_0153; ARCH_SW_DIA_0394; ARCH_SW_DIA_0507 |  | Preconditions
|  |  | 1 | Bench Initialization
|  |  | 2 | Enter development session.
|  |  | 3 | Set breakpoint in function *DataServices_ZZZ_Vehicle_Equipment_Development_Read_Zykluszeit_Messtechnik_WriteData*.
Action: ARCH_SW_DIA_0030; ARCH_SW_DIA_0152; ARCH_SW_DIA_0153; ARCH_SW_DIA_0394; ARCH_SW_DIA_0507;
|  |  | 4 | Send diag request for 2E 0311 and wait for timeout error | Timeout reached.
|  |  | 5 | Check if breakpoint from function DataServices_ZZZ_Vehicle_Equipment_Development_Read_Zykluszeit_Messtechnik_WriteData was reached. | BP was reached.
|  |  | 6 | Overwrite Rte_Ct_MBBL_SsaAppl_Coding_ZZZ_VehicleEquipment_Development with 0x1
|  |  | 7 | Send diag request for 2E 0311 | Response received.
Postcondition
|  |  | 8 | Return ECU to default values
74 | SW_IT_DIA_DataServices_ZZZ_Vehicle_Equipment_Development_Read_Bitfield_WriteData_01 | ARCH_SW_DIA_0030; ARCH_SW_DIA_0147; ARCH_SW_DIA_0148; ARCH_SW_DIA_0149 |  | Preconditions
|  |  | 1 | Bench Initialization
|  |  | 2 | Enter development session.
|  |  | 3 | Set breakpoint in function *DataServices_ZZZ_Vehicle_Equipment_Development_Read_Bitfield_WriteData*.
Action: ARCH_SW_DIA_0030; ARCH_SW_DIA_0147; ARCH_SW_DIA_0148; ARCH_SW_DIA_0149
|  |  | 4 | Send diag request for 2E 0311 and wait for timeout error | Timeout reached.
|  |  | 5 | Check if breakpoint from function DataServices_ZZZ_Vehicle_Equipment_Development_Read_Bitfield_WriteData was reached. | BP was reached.
|  |  | 6 | Overwrite Rte_Ct_MBBL_SsaAppl_Coding_ZZZ_VehicleEquipment_Development with 0x1
|  |  | 7 | Send diag request for 2E 0311 | Response received.
Postcondition
|  |  | 8 | Return ECU to default values
75 | SW_IT_DIA_runDidFDFF_MeasurementFrameBlock12ConfigWrite_01 | ARCH_SW_DIA_0039; ARCH_SW_DIA_0174; ARCH_SW_DIA_0175, ARCH_SW_NVP_0012; ARCH_SW_DIA_0176 |  | Preconditions
|  |  | 1 | Bench Initialization
|  |  | 2 | Enter development session.
|  |  | 3 | Set breakpoint in function *DIA_runDidFDFF_MeasurementFrameBlock12ConfigWrite*.
Action: ARCH_SW_DIA_0039; ARCH_SW_DIA_0174; ARCH_SW_DIA_0175, ARCH_SW_NVP_0012; ARCH_SW_DIA_0176
|  |  | 4 | Send diag request for 2E FDFF and wait for timeout error | Timeout reached.
|  |  | 5 | Check if breakpoint from function DIA_runDidFDFF_MeasurementFrameBlock12ConfigWrite was reached. | BP was reached.
Postcondition
|  |  | 6 | Return ECU to default values
76 | SW_IT_DIA_runDid0241_PRE_SAFE_Recorder_1_WriteData_01 | ARCH_SW_DIA_0240; ARCH_SW_DIA_0248; ARCH_SW_DIA_0249; ARCH_SW_DIA_0385; ARCH_SW_DIA_0386; ARCH_SW_DIA_0387; ARCH_SW_DIA_0480; ARCH_SW_DIA_0481; ARCH_SW_DIA_0482; ARCH_SW_DIA_0483 |  | Preconditions
|  |  | 1 | Bench Initialization
|  |  | 2 | Enter development session.
|  |  | 3 | Set breakpoint in function *DIA_runDid0241_PRE_SAFE_Recorder_1_WriteData*.
Action: ARCH_SW_DIA_0240; ARCH_SW_DIA_0248; ARCH_SW_DIA_0249; ARCH_SW_DIA_0385; ARCH_SW_DIA_0386; ARCH_SW_DIA_0387; ARCH_SW_DIA_0480; ARCH_SW_DIA_0481; ARCH_SW_DIA_0482; ARCH_SW_DIA_0483
|  |  | 4 | Send diag request for 2E 0241 and wait for timeout error | Timeout reached.
|  |  | 5 | Check if breakpoint from function DIA_runDid0241_PRE_SAFE_Recorder_1_WriteData was reached. | BP was reached.
Postcondition
|  |  | 6 | Return ECU to default values
77 | SW_IT_DIA_runDid0242_PRE_SAFE_Recorder_2_WriteData_01 | ARCH_SW_DIA_0250; ARCH_SW_DIA_0258; ARCH_SW_DIA_0259; ARCH_SW_DIA_0390; ARCH_SW_DIA_0391; ARCH_SW_DIA_0392; ARCH_SW_DIA_0484; ARCH_SW_DIA_0485; ARCH_SW_DIA_0486; ARCH_SW_DIA_0487 |  | Preconditions
|  |  | 1 | Bench Initialization
|  |  | 2 | Enter development session.
|  |  | 3 | Set breakpoint in function *DIA_runDid0242_PRE_SAFE_Recorder_2_WriteData*.
Action: ARCH_SW_DIA_0250; ARCH_SW_DIA_0258; ARCH_SW_DIA_0259; ARCH_SW_DIA_0390; ARCH_SW_DIA_0391; ARCH_SW_DIA_0392; ARCH_SW_DIA_0484; ARCH_SW_DIA_0485; ARCH_SW_DIA_0486; ARCH_SW_DIA_0487
|  |  | 4 | Send diag request for 2E 0242 and wait for timeout error | Timeout reached.
|  |  | 5 | Check if breakpoint from function DIA_runDid0242_PRE_SAFE_Recorder_2_WriteData was reached. | BP was reached.
Postcondition
|  |  | 6 | Return ECU to default values
78 | SW_IT_DIA_runDidFD31_HBCalibrationWrite_01 | ARCH_SW_DIA_0315; ARCH_SW_DIA_0316; ARCH_SW_DIA_0317; ARCH_SW_DIA_0318; ARCH_SW_DIA_0319; ARCH_SW_DIA_0320; ARCH_SW_DIA_0321 |  | Preconditions
|  |  | 1 | Bench Initialization
|  |  | 2 | Enter development session.
|  |  | 3 | Set breakpoint in function *DIA_runDidFD31_HBCalibrationWrite*.
Action: ARCH_SW_DIA_0315; ARCH_SW_DIA_0316; ARCH_SW_DIA_0317; ARCH_SW_DIA_0318; ARCH_SW_DIA_0319; ARCH_SW_DIA_0320; ARCH_SW_DIA_0321
|  |  | 4 | Send diag request for 2E FD31 and wait for timeout error | Timeout reached.
|  |  | 5 | Check if breakpoint from function DIA_runDidFD31_HBCalibrationWrite was reached. | BP was reached.
Postcondition
|  |  | 6 | Return ECU to default values
79 | SW_IT_DIA_runDidFD2F_EcuLocationWrite_01 | ARCH_SW_DIA_0305; ARCH_SW_DIA_0306; ARCH_SW_DIA_0307; ARCH_SW_DIA_0308; ARCH_SW_DIA_0309; ARCH_SW_DIA_0310; ARCH_SW_DIA_0311 |  | Preconditions
|  |  | 1 | Bench Initialization
|  |  | 2 | Enter development session.
|  |  | 3 | Set breakpoint in function *DIA_runDidFD2F_EcuLocationWrite*.
Action: ARCH_SW_DIA_0305; ARCH_SW_DIA_0306; ARCH_SW_DIA_0307; ARCH_SW_DIA_0308; ARCH_SW_DIA_0309; ARCH_SW_DIA_0310; ARCH_SW_DIA_0311
|  |  | 4 | Send diag request for 2E FD2F and wait for timeout error | Timeout reached.
|  |  | 5 | Check if breakpoint from function DIA_runDidFD2F_EcuLocationWrite was reached. | BP was reached.
Postcondition
|  |  | 6 | Return ECU to default values
80 | SW_IT_DIA_DataServices_PRE_SAFE_Counter_read_Read_CombinedDataElement_WriteData_01 | ARCH_SW_DIA_0396; ARCH_SW_DIA_0397; ARCH_SW_DIA_0488; ARCH_SW_DIA_0489; ARCH_SW_DIA_0490; ARCH_SW_DIA_0491; |  | Preconditions
|  |  | 1 | Bench Initialization
|  |  | 2 | Set breakpoint in function *DataServices_PRE_SAFE_Counter_read_Read_CombinedDataElement_WriteData*.
|  |  | 3 | Enter development session.
Action: ARCH_SW_DIA_0396; ARCH_SW_DIA_0397; ARCH_SW_DIA_0488; ARCH_SW_DIA_0489; ARCH_SW_DIA_0490; ARCH_SW_DIA_0491;
|  |  | 4 | Send diag request for 2E 0244 and wait for timeout error | Timeout reached.
|  |  | 5 | Check if breakpoint from function DataServices_PRE_SAFE_Counter_read_Read_CombinedDataElement_WriteData was reached. | BP was reached.
Postcondition
|  |  | 6 | Return ECU to default values
81 | SW_IT_DIA_ResetServiceExecution_01 | ARCH_SW_DIA_0265; ARCH_SW_DIA_0266; ARCH_SW_DIA_0267; ARCH_SW_DIA_0268; ARCH_SW_DIA_0269; ARCH_SW_DIA_0270; ARCH_SW_DIA_0271 |  | Preconditions
|  |  | 1 | Bench Initialization
|  |  | 2 | Set breakpoint in function *ResetServiceExecution*.
Action: ARCH_SW_DIA_0265; ARCH_SW_DIA_0266; ARCH_SW_DIA_0267; ARCH_SW_DIA_0268; ARCH_SW_DIA_0269; ARCH_SW_DIA_0270; ARCH_SW_DIA_0271
|  |  | 3 | Use the Soft Reset Service.
|  |  | 4 | Check if breakpoint from function ResetServiceExecution was reached. | BP was reached.
Postcondition
|  |  | 5 | Return ECU to default values
82 | SW_IT_DIA_ResetServiceExecution_02 | ARCH_SW_DIA_0265; ARCH_SW_DIA_0266; ARCH_SW_DIA_0267; ARCH_SW_DIA_0268; ARCH_SW_DIA_0269; ARCH_SW_DIA_0270; ARCH_SW_DIA_0271 |  | Preconditions
|  |  | 1 | Bench Initialization
|  |  | 2 | Set breakpoint in function *ResetServiceExecution*.
Action: ARCH_SW_DIA_0265; ARCH_SW_DIA_0266; ARCH_SW_DIA_0267; ARCH_SW_DIA_0268; ARCH_SW_DIA_0269; ARCH_SW_DIA_0270; ARCH_SW_DIA_0271
|  |  | 3 | Send hard reset request.
|  |  | 4 | Check if breakpoint from function ResetServiceExecution was reached. | BP was reached.
Postcondition
|  |  | 5 | Return ECU to default values
83 | SW_IT_DIA_Dcm_Svc14Handler_01 | ARCH_SW_DIA_0275; ARCH_SW_DIA_0276; ARCH_SW_DIA_0277; ARCH_SW_DIA_0278; ARCH_SW_DIA_0279; ARCH_SW_DIA_0280; |  | Preconditions
|  |  | 1 | Bench Initialization
|  |  | 2 | Set breakpoint in function *Dcm_Svc14Handler*.
Action: ARCH_SW_DIA_0275; ARCH_SW_DIA_0276; ARCH_SW_DIA_0277; ARCH_SW_DIA_0278; ARCH_SW_DIA_0279; ARCH_SW_DIA_0280;
|  |  | 3 | Send fault memory clear request.
|  |  | 4 | Check if BP was reached. | BP was reached.
Postcondition
|  |  | 5 | Return ECU to default values
84 | SW_IT_DIA_Dcm_Svc19Handler_01 | ARCH_SW_DIA_0281; ARCH_SW_DIA_0282; ARCH_SW_DIA_0283; ARCH_SW_DIA_0284; ARCH_SW_DIA_0525; ARCH_SW_DIA_0526; ARCH_SW_DIA_0527; ARCH_SW_DIA_0528; ARCH_SW_DIA_0530; ARCH_SW_DIA_0531; ARCH_SW_DIA_0532; ARCH_SW_DIA_0775; ARCH_SW_DIA_0776; ARCH_SW_DIA_0777; ARCH_SW_DIA_0778; ARCH_SW_DIA_0779; ARCH_SW_DIA_0780; ARCH_SW_DIA_0781; ARCH_SW_DIA_0782; ARCH_SW_DIA_0783; ARCH_SW_DIA_0785; ARCH_SW_DIA_0786; ARCH_SW_DIA_0787; ARCH_SW_DIA_0788; ARCH_SW_DIA_0789; ARCH_SW_DIA_0790; ARCH_SW_DIA_0791; ARCH_SW_DIA_0792; ARCH_SW_DIA_0793; ARCH_SW_DIA_0794; ARCH_SW_DIA_0795; ARCH_SW_DIA_0796; ARCH_SW_DIA_0800; ARCH_SW_DIA_0801; ARCH_SW_DIA_0802; ARCH_SW_DIA_0803 |  | Preconditions
|  |  | 1 | Bench Initialization
|  |  | 2 | Set breakpoint in function *Dcm_Svc19Handler*.
Action: ARCH_SW_DIA_0281; ARCH_SW_DIA_0282; ARCH_SW_DIA_0283; ARCH_SW_DIA_0284; ARCH_SW_DIA_0525; ARCH_SW_DIA_0526; ARCH_SW_DIA_0527; ARCH_SW_DIA_0528; ARCH_SW_DIA_0530; ARCH_SW_DIA_0531; ARCH_SW_DIA_0532; ARCH_SW_DIA_0775; ARCH_SW_DIA_0776; ARCH_SW_DIA_0777; ARCH_SW_DIA_0778; ARCH_SW_DIA_0779; ARCH_SW_DIA_0780; ARCH_SW_DIA_0781; ARCH_SW_DIA_0782; ARCH_SW_DIA_0783; ARCH_SW_DIA_0785; ARCH_SW_DIA_0786; ARCH_SW_DIA_0787; ARCH_SW_DIA_0788; ARCH_SW_DIA_0789; ARCH_SW_DIA_0790; ARCH_SW_DIA_0791; ARCH_SW_DIA_0792; ARCH_SW_DIA_0793; ARCH_SW_DIA_0794; ARCH_SW_DIA_0795; ARCH_SW_DIA_0796; ARCH_SW_DIA_0800; ARCH_SW_DIA_0801; ARCH_SW_DIA_0802; ARCH_SW_DIA_0803
|  |  | 3 | Send fault memory clear request.
|  |  | 4 | Check if BP was reached. | BP was reached.
Postcondition
|  |  | 5 | Return ECU to default values
85 | SW_IT_DIA_Dcm_Service27Processor_01 | ARCH_SW_DIA_0295; ARCH_SW_DIA_0296; ARCH_SW_DIA_0297; ARCH_SW_DIA_0298; ARCH_SW_DIA_0299; ARCH_SW_DIA_0300; ARCH_SW_DIA_0301; ARCH_SW_DIA_0302; ARCH_SW_DIA_0303 |  | Preconditions
|  |  | 1 | Bench Initialization
|  |  | 2 | Set breakpoint in function *Dcm_Service27Processor*.
Action: ARCH_SW_DIA_0295; ARCH_SW_DIA_0296; ARCH_SW_DIA_0297; ARCH_SW_DIA_0298; ARCH_SW_DIA_0299; ARCH_SW_DIA_0300; ARCH_SW_DIA_0301; ARCH_SW_DIA_0302; ARCH_SW_DIA_0303
|  |  | 3 | Send diag request for security access | Timeout received.
|  |  | 4 | Check if breakpoint from function Dcm_Service27Processor was reached. | BP was reached.
Postcondition
|  |  | 5 | Return ECU to default values
86 | SW_IT_DIA_Dcm_Svc28Handler_01 | ARCH_SW_DIA_0400; ARCH_SW_DIA_0401; ARCH_SW_DIA_0402; ARCH_SW_DIA_0403; ARCH_SW_DIA_0404; ARCH_SW_DIA_0405; ARCH_SW_DIA_0406; ARCH_SW_DIA_0407 |  | Preconditions
|  |  | 1 | Bench Initialization
|  |  | 2 | Set breakpoint in function *Dcm_Svc28Handler*.
Action: ARCH_SW_DIA_0400; ARCH_SW_DIA_0401; ARCH_SW_DIA_0402; ARCH_SW_DIA_0403; ARCH_SW_DIA_0404; ARCH_SW_DIA_0405; ARCH_SW_DIA_0406; ARCH_SW_DIA_0407;
|  |  | 3 | Send request.
|  |  | 4 | Check if was reached. | BP was reached.
Postcondition
|  |  | 5 | Return ECU to default values
87 | SW_IT_DIA_Dcm_Svc85Handler_01 | ARCH_SW_DIA_0410; ARCH_SW_DIA_0411; ARCH_SW_DIA_0412; ARCH_SW_DIA_0413; ARCH_SW_DIA_0414; ARCH_SW_DIA_0415; ARCH_SW_DIA_0416; ARCH_SW_DIA_0417; ARCH_SW_DIA_0418; ARCH_SW_DIA_0492; ARCH_SW_DIA_0493; ARCH_SW_DIA_0494; ARCH_SW_DIA_0495; ARCH_SW_DIA_0496 |  | Preconditions
|  |  | 1 | Bench Initialization
|  |  | 2 | Set breakpoint in function *Dcm_Svc85Handler*.
|  |  | 3 | Start Development Session.
Action: ARCH_SW_DIA_0410; ARCH_SW_DIA_0411; ARCH_SW_DIA_0412; ARCH_SW_DIA_0413; ARCH_SW_DIA_0414; ARCH_SW_DIA_0415; ARCH_SW_DIA_0416; ARCH_SW_DIA_0417; ARCH_SW_DIA_0418; ARCH_SW_DIA_0492; ARCH_SW_DIA_0493; ARCH_SW_DIA_0494; ARCH_SW_DIA_0495; ARCH_SW_DIA_0496;
|  |  | 4 | Send request.
|  |  | 5 | Check if BP was reached. | BP was reached.
Postcondition
|  |  | 6 | Return ECU to default values
88 | SW_IT_DIA_RoELite_ObsolescenceDataHandler_01 | ARCH_SW_DIA_0420; ARCH_SW_DIA_0421; ARCH_SW_DIA_0422; ARCH_SW_DIA_0423; ARCH_SW_DIA_0424; ARCH_SW_DIA_0425; ARCH_SW_DIA_0426 |  | Preconditions
|  |  | 1 | Bench Initialization
Action: ARCH_SW_DIA_0420; ARCH_SW_DIA_0421; ARCH_SW_DIA_0422; ARCH_SW_DIA_0423; ARCH_SW_DIA_0424; ARCH_SW_DIA_0425; ARCH_SW_DIA_0426;
|  |  | 2 | Evaluate roe_XX data buffer (1st byte). | Variable equal to 0x00.
|  |  | 3 | Evaluate roe_XX data buffer (2nd byte). | Variable equal to 0x00.
|  |  | 4 | Evaluate roe_XX data buffer (3rd byte). | Variable equal to 0x00.
|  |  | 5 | Evaluate roe_XX data buffer (4th byte). | Variable equal to 0x00.
|  |  | 6 | Evaluate roe_XX data buffer (5th byte). | Variable equal to 0x00.
|  |  | 7 | Evaluate roe_XX data buffer (6th byte). | Variable equal to 0x00.
|  |  | 8 | Evaluate roe_XX data buffer (7th byte). | Variable equal to 0x00.
|  |  | 9 | Evaluate roe_XX data buffer (8th byte). | Variable equal to 0x00.
Postcondition
|  |  | 10 | Return ECU to default values
89 | SW_IT_DIA_RoELite_AvailabilityDataHandler_01 | ARCH_SW_DIA_0430; ARCH_SW_DIA_0431; ARCH_SW_DIA_0432; ARCH_SW_DIA_0433, ARCH_SW_DIA_0435; ARCH_SW_DIA_0436; ARCH_SW_DIA_0437; ARCH_SW_DIA_0438 |  | Preconditions
|  |  | 1 | Bench Initialization
|  |  | 2 | Set breakpoint in function *RoELite_AvailabilityDataHandler*.
Action: ARCH_SW_DIA_0430; ARCH_SW_DIA_0431; ARCH_SW_DIA_0432; ARCH_SW_DIA_0433, ARCH_SW_DIA_0435; ARCH_SW_DIA_0436; ARCH_SW_DIA_0437; ARCH_SW_DIA_0438
|  |  | 3 | Send diag request for 22 01 42 | Timeout received.
|  |  | 4 | Check if breakpoint from function RoELite_AvailabilityDataHandler was reached. | BP was reached.
|  |  | 5 | Read roe_AvailabilityData byte 1 | Variable read.
|  |  | 6 | Read roe_AvailabilityData byte 2 | Variable read.
|  |  | 7 | Read roe_AvailabilityData byte 3 | Variable read.
|  |  | 8 | Read roe_AvailabilityData byte 4 | Variable read.
|  |  | 9 | Read roe_AvailabilityData byte 5 | Variable read.
|  |  | 10 | Read roe_AvailabilityData byte 6 | Variable read.
|  |  | 11 | Read roe_AvailabilityData byte 7 | Variable read.
|  |  | 12 | Read roe_AvailabilityData byte 8 | Variable read.
Postcondition
|  |  | 13 | Return ECU to default values
90 | SW_IT_DIA_runSid23_WriteMemoryByAddress_01 | ARCH_SW_DIA_0041; ARCH_SW_DIA_0183; ARCH_SW_DIA_0184; ARCH_SW_DIA_0185; ARCH_SW_DIA_0186; ARCH_SW_DIA_0187 |  | Preconditions
|  |  | 1 | Bench Initialization
|  |  | 2 | Enter development session.
Action: ARCH_SW_DIA_0041; ARCH_SW_DIA_0183; ARCH_SW_DIA_0184; ARCH_SW_DIA_0185; ARCH_SW_DIA_0186; ARCH_SW_DIA_0187
|  |  | 3 | Send diag request for 3D and wait for timeout error | Timeout reached.
Postcondition
|  |  | 4 | Return ECU to default values
91 | SW_IT_DIA_runSid23_ReadMemoryByAddress_01 | ARCH_SW_DIA_0040; ARCH_SW_DIA_0177; ARCH_SW_DIA_0178; ARCH_SW_DIA_0179; ARCH_SW_DIA_0180; ARCH_SW_DIA_0181; ARCH_SW_DIA_0182; ARCH_SW_DIA_0042; ARCH_SW_DIA_0043; ARCH_SW_DIA_0044 |  | Preconditions
|  |  | 1 | Bench Initialization
|  |  | 2 | Enter development session.
Action: ARCH_SW_DIA_0040; ARCH_SW_DIA_0177; ARCH_SW_DIA_0178; ARCH_SW_DIA_0179; ARCH_SW_DIA_0180; ARCH_SW_DIA_0181; ARCH_SW_DIA_0182; ARCH_SW_DIA_0042; ARCH_SW_DIA_0043; ARCH_SW_DIA_0044
|  |  | 3 | Send diag request for Memory Read and wait for timeout error | Timeout reached.
Postcondition
|  |  | 4 | Return ECU to default values
92 | SW_IT_DIA_RoELight_DTCStatusChanged_Callback_01 | ARCH_SW_DIA_0210; ARCH_SW_DIA_0211; ARCH_SW_DIA_0212; ARCH_SW_DIA_0213; ARCH_SW_DIA_0260; ARCH_SW_DIA_0261; ARCH_SW_DIA_0262 |  | Preconditions
|  |  | 1 | Bench Initialization
|  |  | 2 | Evaluate roe_XX data buffer (1st byte). | Variable equal to 0x00.
|  |  | 3 | Evaluate roe_XX data buffer (2nd byte). | Variable equal to 0x00.
|  |  | 4 | Evaluate roe_XX data buffer (3rd byte). | Variable equal to 0x00.
|  |  | 5 | Evaluate roe_XX data buffer (4th byte). | Variable equal to 0x00.
|  |  | 6 | Evaluate roe_XX data buffer (5th byte). | Variable equal to 0x00.
|  |  | 7 | Evaluate roe_XX data buffer (6th byte). | Variable equal to 0x00.
|  |  | 8 | Evaluate roe_XX data buffer (7th byte). | Variable equal to 0x00.
|  |  | 9 | Evaluate roe_XX data buffer (8th byte). | Variable equal to 0x00.
Postcondition
|  |  | 10 | Return ECU to default values
93 | SW_IT_DIA_runRidF703_CycleExecutionStart_01 | ARCH_SW_DIA_0013; ARCH_SW_DIA_0188; ARCH_SW_DIA_0189; ARCH_SW_DIA_0190 |  | Preconditions
|  |  | 1 | Bench Initialization
Action: ARCH_SW_DIA_0013; ARCH_SW_DIA_0188; ARCH_SW_DIA_0189; ARCH_SW_DIA_0190
|  |  | 2 | Enter development session.
|  |  | 3 | Set breakpoint in function *DIA_runRidF703_CycleExecutionStart*.
|  |  | 4 | Send diag request for RID F7 03 and wait for timeout error | Timeout reached.
|  |  | 5 | Check if breakpoint from function DIA_runRidF703_CycleExecutionStart was reached. | BP was reached.
Postcondition
|  |  | 6 | Return ECU to default values
94 | SW_IT_DIA_runRidF703_CycleExecutionStop_01 | ARCH_SW_DIA_0013; ARCH_SW_DIA_0188; ARCH_SW_DIA_0189; ARCH_SW_DIA_0190; ARCH_SW_DIA_0014; ARCH_SW_DIA_0191 |  | Preconditions
|  |  | 1 | Bench Initialization
|  |  | 2 | Enter development session.
|  |  | 3 | Set breakpoint in function *DIA_runRidF703_CycleExecutionStop*.
Action: ARCH_SW_DIA_0013; ARCH_SW_DIA_0188; ARCH_SW_DIA_0189; ARCH_SW_DIA_0190; ARCH_SW_DIA_0014; ARCH_SW_DIA_0191
|  |  | 4 | Send diag request for RID F7 03 Start | Request Sent.
|  |  | 5 | Send diag request for RID F7 03 stop and wait for timeout error | Timeout reached.
|  |  | 6 | Check if breakpoint from function DIA_runRidF703_CycleExecutionStop was reached. | BP was reached.
Postcondition
|  |  | 7 | Return ECU to default values
95 | SW_IT_DIA_runRid0329_TriggerBSRStart_01 | ARCH_SW_DIA_0015; ARCH_SW_DIA_0192; ARCH_SW_DIA_0193 |  | Preconditions
|  |  | 1 | Bench Initialization
Action: ARCH_SW_DIA_0015; ARCH_SW_DIA_0192; ARCH_SW_DIA_0193
|  |  | 2 | Enter development session.
|  |  | 3 | Set breakpoint in function *DIA_runRid0329_TriggerBSRStart*.
|  |  | 4 | Send diag request for RID 03 29 Start | Request Sent.
|  |  | 5 | Check if breakpoint from function DIA_runRid0329_TriggerBSRStart was reached. | BP was reached.
Postcondition
|  |  | 6 | Return ECU to default values
96 | SW_IT_DIA_runRid0329_TriggerBSRStop_01 | ARCH_SW_DIA_0016; ARCH_SW_DIA_0194 |  | Preconditions
|  |  | 1 | Bench Initialization
Action: ARCH_SW_DIA_0016; ARCH_SW_DIA_0194
|  |  | 2 | Enter development session.
|  |  | 3 | Set breakpoint in function *DIA_runRid0329_TriggerBSRStop*.
|  |  | 4 | Send diag request for RID 03 29 Start | Request Sent.
|  |  | 5 | Send diag request for RID 03 29 Stop | Timeout error.
|  |  | 6 | Check if breakpoint from function DIA_runRid0329_TriggerBSRStop was reached. | BP was reached.
Postcondition
|  |  | 7 | Return ECU to default values
97 | SW_IT_DIA_runRid0329_TriggerBSRRequestResults_01 | ARCH_SW_DIA_0017; ARCH_SW_DIA_0195; ARCH_SW_DIA_0196 |  | Preconditions
|  |  | 1 | Bench Initialization
|  |  | 2 | Enter development session.
|  |  | 3 | Set breakpoint in function *DIA_runRid0329_TriggerBSRRequestResults*.
|  |  | 4 | Send diag request for RID 03 29 Start | Request Sent.
|  |  | 5 | Send diag request for RID 03 29 Request Results | Timeout error.
Action: ARCH_SW_DIA_0017; ARCH_SW_DIA_0195; ARCH_SW_DIA_0196
|  |  | 6 | Check if breakpoint from function DIA_runRid0330_TriggerTensioningCycleRequestResults was reached. | BP was reached.
Postcondition
|  |  | 7 | Return ECU to default values
98 | SW_IT_DIA_runRid0330_TriggerTensioningCycleStart_01 | ARCH_SW_DIA_0019; ARCH_SW_DIA_0197; ARCH_SW_DIA_0198; ARCH_SW_DIA_0199; ARCH_SW_DIA_0200 |  | Preconditions
|  |  | 1 | Bench Initialization
|  |  | 2 | Enter development session.
|  |  | 3 | Set breakpoint in function *DIA_runRid0330_TriggerTensioningCycleStart*.
Action: ARCH_SW_DIA_0019; ARCH_SW_DIA_0197; ARCH_SW_DIA_0198; ARCH_SW_DIA_0199; ARCH_SW_DIA_0200
|  |  | 4 | Send diag request for RID 03 30 Start | Request Sent.
|  |  | 5 | Check if breakpoint from function DIA_runRid0330_TriggerTensioningCycleStart was reached. | BP was reached.
Postcondition
|  |  | 6 | Return ECU to default values
99 | SW_IT_DIA_runRid0330_TriggerTensioningCycleStop_01 | ARCH_SW_DIA_0018; ARCH_SW_DIA_0201 |  | Preconditions
|  |  | 1 | Bench Initialization
|  |  | 2 | Enter development session.
|  |  | 3 | Set breakpoint in function *DIA_runRid0330_TriggerTensioningCycleStop*.
|  |  | 4 | Send diag request for RID 03 30 Start | Request Sent.
|  |  | 5 | Send diag request for RID 03 30 Stop | Timeout error.
Action: ARCH_SW_DIA_0018; ARCH_SW_DIA_0201
|  |  | 6 | Check if breakpoint from function DIA_runRid0330_TriggerTensioningCycleStop was reached. | BP was reached.
Postcondition
|  |  | 7 | Return ECU to default values
100 | SW_IT_DIA_runRid0330_TriggerTensioningCycleRequestResults_01 | ARCH_SW_DIA_0020; ARCH_SW_DIA_0204; ARCH_SW_DIA_0205 |  | Preconditions
|  |  | 1 | Bench Initialization
|  |  | 2 | Enter development session.
|  |  | 3 | Set breakpoint in function *DIA_runRid0330_TriggerTensioningCycleRequestResults*.
|  |  | 4 | Send diag request for RID 03 30 Start | Request Sent.
|  |  | 5 | Send diag request for RID 03 30 Request Results | Timeout error.
Action: ARCH_SW_DIA_0020; ARCH_SW_DIA_0204; ARCH_SW_DIA_0205
|  |  | 6 | Check if breakpoint from function DIA_runRid0330_TriggerTensioningCycleRequestResults was reached. | BP was reached.
Postcondition
|  |  | 7 | Return ECU to default values
101 | SW_IT_DIA_runRid0302_TriggerPresafeDisplayRequestStart_01 | ARCH_SW_DIA_0220; ARCH_SW_DIA_0225; ARCH_SW_DIA_0226; ARCH_SW_DIA_0227; ARCH_SW_DIA_0228 |  | Preconditions
|  |  | 1 | Bench Initialization
|  |  | 2 | Enter development session.
|  |  | 3 | Set breakpoint in function *DIA_runRid0302_TriggerPresafeDisplayRequestStart*.
Action: ARCH_SW_DIA_0220; ARCH_SW_DIA_0225; ARCH_SW_DIA_0226; ARCH_SW_DIA_0227; ARCH_SW_DIA_0228
|  |  | 4 | Send diag request for RID 03 02 Start | Request Sent.
|  |  | 5 | Check if breakpoint from function DIA_runRid0302_TriggerPresafeDisplayRequestStart was reached. | BP was reached.
Postcondition
|  |  | 6 | Return ECU to default values
102 | SW_IT_DIA_runRid0302_TriggerPresafeDisplayRequestStop_01 | ARCH_SW_DIA_0220; ARCH_SW_DIA_0229; ARCH_SW_DIA_0230; ARCH_SW_DIA_0231; ARCH_SW_DIA_0232 |  | Preconditions
|  |  | 1 | Bench Initialization
|  |  | 2 | Enter development session.
|  |  | 3 | Set breakpoint in function *DIA_runRid0302_TriggerPresafeDisplayRequestStop*.
|  |  | 4 | Send diag request for RID 03 02 Start | Request Sent.
|  |  | 5 | Send diag request for RID 03 02 Stop | Timeout error.
Action: ARCH_SW_DIA_0220; ARCH_SW_DIA_0229; ARCH_SW_DIA_0230; ARCH_SW_DIA_0231; ARCH_SW_DIA_0232
|  |  | 6 | Check if breakpoint from function DIA_runRid0302_TriggerPresafeDisplayRequestStop was reached. | BP was reached.
Postcondition
|  |  | 7 | Return ECU to default values
103 | SW_IT_DIA_runRid0302_TriggerPresafeDisplayRequestRequestResults_01 | ARCH_SW_DIA_0220; ARCH_SW_DIA_0221; ARCH_SW_DIA_0222; ARCH_SW_DIA_0223; ARCH_SW_DIA_0224 |  | Preconditions
|  |  | 1 | Bench Initialization
|  |  | 2 | Enter development session.
|  |  | 3 | Set breakpoint in function *DIA_runRid0302_TriggerPresafeDisplayRequestRequestResults*.
|  |  | 4 | Send diag request for RID 03 02 Start | Request Sent.
|  |  | 5 | Send diag request for RID 03 02 Request Results | Timeout error.
Action: ARCH_SW_DIA_0220; ARCH_SW_DIA_0221; ARCH_SW_DIA_0222; ARCH_SW_DIA_0223; ARCH_SW_DIA_0224
|  |  | 6 | Check if breakpoint from function DIA_runRid0302_TriggerPresafeDisplayRequestRequestResults was reached. | BP was reached.
Postcondition
|  |  | 7 | Return ECU to default values
104 | SW_IT_DIA_runDid0210_CAN_output_Read_CANoutput1_ReadData_01 | ARCH_SW_DIA_0510; ARCH_SW_DIA_0511; ARCH_SW_DIA_0543; ARCH_SW_DIA_0544; ARCH_SW_DIA_0545; ARCH_SW_DIA_0546; ARCH_SW_DIA_0547; ARCH_SW_DIA_0548; ARCH_SW_DIA_0549; ARCH_SW_DIA_0550; ARCH_SW_DIA_0551; ARCH_SW_DIA_0512; ARCH_SW_DIA_0513; ARCH_SW_DIA_0514 |  | Preconditions
|  |  | 1 | Bench Initialization
|  |  | 2 | Enter development session.
|  |  | 3 | Set BP in function *DIA_runDid0210_CAN_output_Read_CANoutput1_ReadData* | BP was reached.
Action: ARCH_SW_DIA_0510; ARCH_SW_DIA_0511; ARCH_SW_DIA_0543; ARCH_SW_DIA_0544; ARCH_SW_DIA_0545; ARCH_SW_DIA_0546; ARCH_SW_DIA_0547; ARCH_SW_DIA_0548; ARCH_SW_DIA_0549; ARCH_SW_DIA_0550; ARCH_SW_DIA_0551; ARCH_SW_DIA_0512; ARCH_SW_DIA_0513; ARCH_SW_DIA_0514
|  |  | 4 | Send diag request for 22 0210 and wait for timeout error | Request sent and timeout received.
|  |  | 5 | Read Data variable | Variable read.
Postcondition
|  |  | 6 | Return ECU to default values
105 | SW_IT_DIA_runDidFD50_Hardware_Version_Information_Write_HW_year_01 | ARCH_SW_DIA_0515; ARCH_SW_DIA_0517; |  | Preconditions
|  |  | 1 | Bench Initialization
|  |  | 2 | Enter development session.
|  |  | 3 | Set breakpoint in function *DIA_runDidFD50_Hardware_Version_Information_Write_HW_year*.
Action: ARCH_SW_DIA_0515; ARCH_SW_DIA_0517;
|  |  | 4 | Send diag request for 2E FD50 and wait for timeout error | Timeout reached.
|  |  | 5 | Check if breakpoint from function DIA_runDidFD50_Hardware_Version_Information_Write_HW_year was reached. | BP was reached.
|  |  | 6 | Write Data byte | Variable overwritten with 0x1.
|  |  | 7 | Send diag request for 2E FD50 | Response received.
Postcondition
|  |  | 8 | Return ECU to default values
106 | SW_IT_DIA_runDidFD50_Hardware_Version_Information_Write_HW_week_01 | ARCH_SW_DIA_0515; ARCH_SW_DIA_0517; |  | Preconditions
|  |  | 1 | Bench Initialization
|  |  | 2 | Enter development session.
|  |  | 3 | Set breakpoint in function *DIA_runDidFD50_Hardware_Version_Information_Write_HW_week*.
Action: ARCH_SW_DIA_0515; ARCH_SW_DIA_0517;
|  |  | 4 | Send diag request for 2E FD50 and wait for timeout error | Timeout reached.
|  |  | 5 | Check if breakpoint from function DIA_runDidFD50_Hardware_Version_Information_Write_HW_year was reached. | BP was reached.
|  |  | 6 | Write Data byte | Variable overwritten with 0x1.
|  |  | 7 | Send diag request for 2E FD50 | Response received.
Postcondition
|  |  | 8 | Return ECU to default values
107 | SW_IT_DIA_runDidEF00_Ecu_Extract_Version | ARCH_SW_DIA_0655; ARCH_SW_DIA_0656; ARCH_SW_DIA_0657; ARCH_SW_DIA_0658; ARCH_SW_DIA_0659; ARCH_SW_DIA_0660 |  | Preconditions
|  |  | 1 | Bench Initialization
Action: ARCH_SW_DIA_0655; ARCH_SW_DIA_0656; ARCH_SW_DIA_0657; ARCH_SW_DIA_0658; ARCH_SW_DIA_0659; ARCH_SW_DIA_0660
|  |  | 2 | Send diag request for 22 EF00 and check response | Response received.
Postcondition
|  |  | 3 | Return ECU to default values
108 | SW_IT_DIA_runDidEF01_Diagnostic_Extract_Version | ARCH_SW_DIA_0655, ARCH_SW_DIA_0661; ARCH_SW_DIA_0662; ARCH_SW_DIA_0663; ARCH_SW_DIA_0664; ARCH_SW_DIA_0665 |  | Preconditions
|  |  | 1 | Bench Initialization
Action: ARCH_SW_DIA_0655, ARCH_SW_DIA_0661; ARCH_SW_DIA_0662; ARCH_SW_DIA_0663; ARCH_SW_DIA_0664; ARCH_SW_DIA_0665
|  |  | 2 | Send diag request for 22 EF01 and check response | Response received.
Postcondition
|  |  | 3 | Return ECU to default values
109 | SW_IT_DIA_runDidEF03_Standard_Application_SW_Package_Information | ARCH_SW_DIA_0655, ARCH_SW_DIA_0666; ARCH_SW_DIA_0667; ARCH_SW_DIA_0668; ARCH_SW_DIA_0669; ARCH_SW_DIA_0670 |  | Preconditions
|  |  | 1 | Bench Initialization
Action: ARCH_SW_DIA_0655, ARCH_SW_DIA_0666; ARCH_SW_DIA_0667; ARCH_SW_DIA_0668; ARCH_SW_DIA_0669; ARCH_SW_DIA_0670
|  |  | 2 | Send diag request for 22 EF03 and check response | Response received.
Postcondition
|  |  | 3 | Return ECU to default values
110 | SW_IT_DIA_runDidEF05_Minimum_SW_Version | ARCH_SW_DIA_0655, ARCH_SW_DIA_0671; ARCH_SW_DIA_0672; ARCH_SW_DIA_0673; ARCH_SW_DIA_0674; ARCH_SW_DIA_0675 |  | Preconditions
|  |  | 1 | Bench Initialization
Action: ARCH_SW_DIA_0655, ARCH_SW_DIA_0671; ARCH_SW_DIA_0672; ARCH_SW_DIA_0673; ARCH_SW_DIA_0674; ARCH_SW_DIA_0675
|  |  | 2 | Send diag request for 22 EF03 and check response | Response received.
Postcondition
|  |  | 3 | Return ECU to default values
111 | SW_IT_DIA_runDidF100_Active_Diagnostic_Information | ARCH_SW_DIA_0655, ARCH_SW_DIA_0676; ARCH_SW_DIA_0677; ARCH_SW_DIA_0678; ARCH_SW_DIA_0679; ARCH_SW_DIA_0680; ARCH_SW_DIA_0681 |  | Preconditions
|  |  | 1 | Bench Initialization
Action: ARCH_SW_DIA_0655, ARCH_SW_DIA_0676; ARCH_SW_DIA_0677; ARCH_SW_DIA_0678; ARCH_SW_DIA_0679; ARCH_SW_DIA_0680; ARCH_SW_DIA_0681
|  |  | 2 | Send diag request for 22 F100 and check response | Response received.
Postcondition
|  |  | 3 | Return ECU to default values
112 | SW_IT_DIA_runDidF104_ECU_Name | ARCH_SW_DIA_0655, ARCH_SW_DIA_0682; ARCH_SW_DIA_0683; ARCH_SW_DIA_0684; ARCH_SW_DIA_0685; ARCH_SW_DIA_0686 |  | Preconditions
|  |  | 1 | Bench Initialization
Action: ARCH_SW_DIA_0655, ARCH_SW_DIA_0682; ARCH_SW_DIA_0683; ARCH_SW_DIA_0684; ARCH_SW_DIA_0685; ARCH_SW_DIA_0686
|  |  | 2 | Send diag request for 22 F104 and check response | Response received.
Postcondition
|  |  | 3 | Return ECU to default values
113 | SW_IT_DIA_runDidF10D_DDS_Package_Release | ARCH_SW_DIA_0655, ARCH_SW_DIA_0687; ARCH_SW_DIA_0688; ARCH_SW_DIA_0689; ARCH_SW_DIA_0690; ARCH_SW_DIA_0691 |  | Preconditions
|  |  | 1 | Bench Initialization
Action: ARCH_SW_DIA_0655, ARCH_SW_DIA_0687; ARCH_SW_DIA_0688; ARCH_SW_DIA_0689; ARCH_SW_DIA_0690; ARCH_SW_DIA_0691
|  |  | 2 | Send diag request for 22 F10D and check response | Response received.
Postcondition
|  |  | 3 | Return ECU to default values
114 | SW_IT_DIA_runDidF111_MBC_ECU_Identification_HW_Part_Number | ARCH_SW_DIA_0655, ARCH_SW_DIA_0692; ARCH_SW_DIA_0693; ARCH_SW_DIA_0694; ARCH_SW_DIA_0695; ARCH_SW_DIA_0696 |  | Preconditions
|  |  | 1 | Bench Initialization
Action: ARCH_SW_DIA_0655, ARCH_SW_DIA_0692; ARCH_SW_DIA_0693; ARCH_SW_DIA_0694; ARCH_SW_DIA_0695; ARCH_SW_DIA_0696
|  |  | 2 | Send diag request for 22 F111 and check response | Response received.
Postcondition
|  |  | 3 | Return ECU to default values
115 | SW_IT_DIA_runDidF121_MBC_ECU_Identification_HW_Part_Number | ARCH_SW_DIA_0655, ARCH_SW_DIA_0697; ARCH_SW_DIA_0698; ARCH_SW_DIA_0699; ARCH_SW_DIA_0700 |  | Preconditions
|  |  | 1 | Bench Initialization
Action: ARCH_SW_DIA_0655, ARCH_SW_DIA_0697; ARCH_SW_DIA_0698; ARCH_SW_DIA_0699; ARCH_SW_DIA_0700
|  |  | 2 | Send diag request for 22 F121 and check response | Response received.
Postcondition
|  |  | 3 | Return ECU to default values
116 | SW_IT_DIA_runDidF154_Hardware_Supplier_Identification | ARCH_SW_DIA_0655, ARCH_SW_DIA_0701; ARCH_SW_DIA_0702; ARCH_SW_DIA_0703; ARCH_SW_DIA_0704; ARCH_SW_DIA_0705 |  | Preconditions
|  |  | 1 | Bench Initialization
Action: ARCH_SW_DIA_0655, ARCH_SW_DIA_0701; ARCH_SW_DIA_0702; ARCH_SW_DIA_0703; ARCH_SW_DIA_0704; ARCH_SW_DIA_0705
|  |  | 2 | Send diag request for 22 F10D and check response | Response received.
Postcondition
|  |  | 3 | Return ECU to default values
117 | SW_IT_DIA_runDidF155_Software_Supplier_Identification | ARCH_SW_DIA_0655, ARCH_SW_DIA_0706; ARCH_SW_DIA_0707; ARCH_SW_DIA_0708; ARCH_SW_DIA_0709; ARCH_SW_DIA_0710, ARCH_SW_DIA_0711 |  | Preconditions
|  |  | 1 | Bench Initialization
Action: ARCH_SW_DIA_0655, ARCH_SW_DIA_0706; ARCH_SW_DIA_0707; ARCH_SW_DIA_0708; ARCH_SW_DIA_0709; ARCH_SW_DIA_0710, ARCH_SW_DIA_0711
|  |  | 2 | Send diag request for 22 F10D and check response | Response received.
Postcondition
|  |  | 3 | Return ECU to default values
118 | SW_IT_DIA_runDid0220_HW_input_Read_Voltage_KL30t_ReadData | ARCH_SW_DIA_0555; ARCH_SW_DIA_0556; ARCH_SW_DIA_0557; ARCH_SW_DIA_0558; ARCH_SW_DIA_0559; ARCH_SW_DIA_0560; ARCH_SW_DIA_0561; ARCH_SW_DIA_0562 |  | Preconditions
|  |  | 1 | Bench Initialization
|  |  | 2 | Set breakpoint in function *DIA_runDid0220_HW_input_Read_Voltage_KL30t_ReadData*.
Action: ARCH_SW_DIA_0555; ARCH_SW_DIA_0556; ARCH_SW_DIA_0557; ARCH_SW_DIA_0558; ARCH_SW_DIA_0559; ARCH_SW_DIA_0560; ARCH_SW_DIA_0561; ARCH_SW_DIA_0562
|  |  | 3 | Send diag request for 22 0220 and wait for timeout error | Timeout received.
|  |  | 4 | Check if breakpoint from function DIA_runDid0220_HW_input_Read_Voltage_KL30t_ReadData was reached. | BP was reached.
|  |  | 5 | Evaluate *Data pointer | Byte was read.
Postcondition
|  |  | 6 | Return ECU to default values
119 | SW_IT_DIA_runDid0220_HW_input_Read_Voltage_Motor_ReadData | ARCH_SW_DIA_0555; ARCH_SW_DIA_0563; |  | Preconditions
|  |  | 1 | Bench Initialization
|  |  | 2 | Set breakpoint in function *DIA_runDid0220_HW_input_Read_Voltage_Motor_ReadData*.
Action: ARCH_SW_DIA_0555; ARCH_SW_DIA_0563
|  |  | 3 | Send diag request for 22 0220 and wait for timeout error | Timeout received.
|  |  | 4 | Check if breakpoint from function DIA_runDid0220_HW_input_Read_Voltage_Motor_ReadData was reached. | BP was reached.
|  |  | 5 | Evaluate *Data pointer | Byte was read.
Postcondition
|  |  | 6 | Return ECU to default values
120 | SW_IT_DIA_runDid0240_Internal_ECU_information_Read_Autosar_System_State_EcuM_State_ReadData | ARCH_SW_DIA_0565; ARCH_SW_DIA_0566; ARCH_SW_DIA_0567; ARCH_SW_DIA_0568; ARCH_SW_DIA_0569; ARCH_SW_DIA_0570; ARCH_SW_DIA_0571; ARCH_SW_DIA_0572 |  | Preconditions
|  |  | 1 | Bench Initialization
|  |  | 2 | Set breakpoint in function *DIA_runDid0240_Internal_ECU_information_Read_Autosar_System_State_EcuM_State_ReadData*.
Action: ARCH_SW_DIA_0565; ARCH_SW_DIA_0566; ARCH_SW_DIA_0567; ARCH_SW_DIA_0568; ARCH_SW_DIA_0569; ARCH_SW_DIA_0570; ARCH_SW_DIA_0571; ARCH_SW_DIA_0572
|  |  | 3 | Send diag request for 22 0220 and wait for timeout error | Timeout received.
|  |  | 4 | Check if breakpoint from function DIA_runDid0240_Internal_ECU_information_Read_Autosar_System_State_EcuM_State_ReadData was reached. | BP was reached.
|  |  | 5 | Evaluate *Data pointer | Byte was read.
Postcondition
|  |  | 6 | Return ECU to default values
121 | SW_IT_DIA_runDid0240_Internal_ECU_information_Read_ECU_Temperature_ReadData | ARCH_SW_DIA_0565; ARCH_SW_DIA_0573; |  | Preconditions
|  |  | 1 | Bench Initialization
|  |  | 2 | Set breakpoint in function *DIA_runDid0240_Internal_ECU_information_Read_ECU_Temperature_ReadData*.
Action: ARCH_SW_DIA_0565; ARCH_SW_DIA_0573
|  |  | 3 | Send diag request for 22 0220 and wait for timeout error | Timeout received.
|  |  | 4 | Check if breakpoint from function DIA_runDid0240_Internal_ECU_information_Read_ECU_Temperature_ReadData was reached. | BP was reached.
|  |  | 5 | Evaluate *Data pointer | Byte was read.
Postcondition
|  |  | 6 | Return ECU to default values
122 | SW_IT_DIA_runDid0240_Internal_ECU_information_Read_MOTOR_Current_ReadData | ARCH_SW_DIA_0565; ARCH_SW_DIA_0574; |  | Preconditions
|  |  | 1 | Bench Initialization
|  |  | 2 | Set breakpoint in function *DIA_runDid0240_Internal_ECU_information_Read_MOTOR_Current_ReadData*.
Action: ARCH_SW_DIA_0565; ARCH_SW_DIA_0574
|  |  | 3 | Send diag request for 22 0220 and wait for timeout error | Timeout received.
|  |  | 4 | Check if breakpoint from function DIA_runDid0240_Internal_ECU_information_Read_MOTOR_Current_ReadData was reached. | BP was reached.
|  |  | 5 | Evaluate *Data pointer | Byte was read.
Postcondition
|  |  | 6 | Return ECU to default values
123 | SW_IT_DIA_runDidFD03_ECUTraceablityNumberRead | ARCH_SW_DIA_0575; ARCH_SW_DIA_0576; ARCH_SW_DIA_0577 |  | Preconditions
|  |  | 1 | Bench Initialization
|  |  | 2 | Set breakpoint in function *DIA_runDidFD03_ECUTraceablityNumberRead*.
Action: ARCH_SW_DIA_0575; ARCH_SW_DIA_0576; ARCH_SW_DIA_0577
|  |  | 3 | Send diag request for 22 0220 and wait for timeout error | Timeout received.
|  |  | 4 | Check if breakpoint from function DIA_runDidFD03_ECUTraceablityNumberRead was reached. | BP was reached.
|  |  | 5 | Evaluate *Data pointer | Byte was read.
Postcondition
|  |  | 6 | Return ECU to default values
124 | SW_IT_DIA_RUNDIDFD03_PCBAProgrammedPartNumberRead | ARCH_SW_DIA_0575; ARCH_SW_DIA_0578; ARCH_SW_DIA_0579; ARCH_SW_DIA_0580; ARCH_SW_DIA_0581; ARCH_SW_DIA_0582 |  | Preconditions
|  |  | 1 | Bench Initialization
|  |  | 2 | Set breakpoint in function *DIA_runDidFD03_PCBAProgrammedPartNumberRead*.
Action:ARCH_SW_DIA_0575; ARCH_SW_DIA_0578; ARCH_SW_DIA_0579; ARCH_SW_DIA_0580; ARCH_SW_DIA_0581; ARCH_SW_DIA_0582
|  |  | 3 | Send diag request for 22 0220 and wait for timeout error | Timeout received.
|  |  | 4 | Check if breakpoint from function DIA_runDidFD03_PCBAProgrammedPartNumberRead was reached. | BP was reached.
|  |  | 5 | Evaluate *Data pointer | Byte was read.
Postcondition
|  |  | 6 | Return ECU to default values
125 | SW_IT_DIA_runDidFD03_ECUTraceablityNumberWrite | ARCH_SW_DIA_0585; ARCH_SW_DIA_0586; ARCH_SW_DIA_0587; ARCH_SW_DIA_0588 |  | Preconditions
|  |  | 1 | Bench Initialization
|  |  | 2 | Enter development session.
|  |  | 3 | Set breakpoint in function *DIA_runDidFD03_ECUTraceablityNumberWrite*.
ARCH_SW_DIA_0585; ARCH_SW_DIA_0586; ARCH_SW_DIA_0587; ARCH_SW_DIA_0588
|  |  | 4 | Send diag request for 2E FD03 and wait for timeout error | Timeout reached.
|  |  | 5 | Check if breakpoint from function DIA_runDidFD03_ECUTraceablityNumberWrite was reached. | BP was reached.
Postcondition
|  |  | 6 | Return ECU to default values
126 | SW_IT_DIA_runDidFD03_PCBAProgrammedPartNumberWrite | ARCH_SW_DIA_0585; ARCH_SW_DIA_0589; ARCH_SW_DIA_0590; ARCH_SW_DIA_0591; ARCH_SW_DIA_0592; ARCH_SW_DIA_0593 |  | Preconditions
|  |  | 1 | Bench Initialization
|  |  | 2 | Enter development session.
|  |  | 3 | Set breakpoint in function *DIA_runDidFD03_PCBAProgrammedPartNumberWrite*.
ARCH_SW_DIA_0585; ARCH_SW_DIA_0589; ARCH_SW_DIA_0590; ARCH_SW_DIA_0591; ARCH_SW_DIA_0592; ARCH_SW_DIA_0593
|  |  | 4 | Send diag request for 2E FD03 and wait for timeout error | Timeout reached.
|  |  | 5 | Check if breakpoint from function DIA_runDidFD03_PCBAProgrammedPartNumberWrite was reached. | BP was reached.
Postcondition
|  |  | 6 | Return ECU to default values
127 | SW_IT_DIA_DataServices_Reprogramming_Attempt_Counter_Read_Reprogramming_Attempts_ReadData | ARCH_SW_DIA_0595; ARCH_SW_DIA_0596; ARCH_SW_DIA_0597; ARCH_SW_DIA_0598 |  | Preconditions
|  |  | 1 | Bench Initialization
|  |  | 2 | Set breakpoint in function *DataServices_Reprogramming_Attempt_Counter_Read_Reprogramming_Attempts_ReadData*.
Action:ARCH_SW_DIA_0595; ARCH_SW_DIA_0596; ARCH_SW_DIA_0597; ARCH_SW_DIA_0598
|  |  | 3 | Send diag request for 22 0100 and wait for timeout error | Timeout received.
|  |  | 4 | Check if breakpoint from function DataServices_Reprogramming_Attempt_Counter_Read_Reprogramming_Attempts_ReadData was reached. | BP was reached.
Postcondition
|  |  | 5 | Return ECU to default values
128 | SW_IT_DIA_DataServices_Reprogramming_Attempt_Counter_Read_Reprogramming_Attempts_ReadDataLength | ARCH_SW_DIA_0595; ARCH_SW_DIA_0599; ARCH_SW_DIA_0600; ARCH_SW_DIA_0601; ARCH_SW_DIA_0602 |  | Preconditions
|  |  | 1 | Bench Initialization
|  |  | 2 | Set breakpoint in function *DataServices_Reprogramming_Attempt_Counter_Read_Reprogramming_Attempts_ReadDataLength*.
Action:ARCH_SW_DIA_0595; ARCH_SW_DIA_0599; ARCH_SW_DIA_0600; ARCH_SW_DIA_0601; ARCH_SW_DIA_0602
|  |  | 3 | Send diag request for 22 0100 and wait for timeout error | Timeout received.
|  |  | 4 | Check if breakpoint from function DataServices_Reprogramming_Attempt_Counter_Read_Reprogramming_Attempts_ReadDataLength was reached. | BP was reached.
Postcondition
|  |  | 5 | Return ECU to default values
129 | SW_IT_DIA_DataServices_Vehicle_Odometer_in_Low_Resolution_Read_Vehicle_Odometer_in_Low_Resolution_ReadData | ARCH_SW_DIA_0605; ARCH_SW_DIA_0606; ARCH_SW_DIA_0607; ARCH_SW_DIA_0608; ARCH_SW_DIA_0609; ARCH_SW_DIA_0610; ARCH_SW_DIA_0611 |  | Preconditions
|  |  | 1 | Bench Initialization
|  |  | 2 | Set breakpoint in function *DataServices_Vehicle_Odometer_in_Low_Resolution_Read_Vehicle_Odometer_in_Low_Resolution_ReadData*.
Action: ARCH_SW_DIA_0605; ARCH_SW_DIA_0606; ARCH_SW_DIA_0607; ARCH_SW_DIA_0608; ARCH_SW_DIA_0609; ARCH_SW_DIA_0610; ARCH_SW_DIA_0611
|  |  | 3 | Send diag request for 22 010A and wait for timeout error | Timeout received.
|  |  | 4 | Check if breakpoint from function DataServices_Vehicle_Odometer_in_Low_Resolution_Read_Vehicle_Odometer_in_Low_Resolution_ReadData was reached. | BP was reached.
|  |  | 5 | Evaluate *Data pointer | Byte was read.
Postcondition
|  |  | 6 | Return ECU to default values
130 | SW_IT_DIA_DataServices_Adjust_ISO_15765_2_Block_Size_and_STmin_Parameter_Read_Block_Size_Value_ReadData | ARCH_SW_DIA_0615; ARCH_SW_DIA_0616; ARCH_SW_DIA_0617; ARCH_SW_DIA_0618; ARCH_SW_DIA_0619 |  | Preconditions
|  |  | 1 | Bench Initialization
|  |  | 2 | Set breakpoint in function *DataServices_Adjust_ISO_15765_2_Block_Size_and_STmin_Parameter_Read_Block_Size_Value_ReadData*.
Action: ARCH_SW_DIA_0615; ARCH_SW_DIA_0616; ARCH_SW_DIA_0617; ARCH_SW_DIA_0618; ARCH_SW_DIA_0619
|  |  | 3 | Send diag request for 22 010B and wait for timeout error | Timeout received.
|  |  | 4 | Check if breakpoint from function DataServices_Adjust_ISO_15765_2_Block_Size_and_STmin_Parameter_Read_Block_Size_Value_ReadData was reached. | BP was reached.
|  |  | 5 | Evaluate *Data pointer | Byte was read.
Postcondition
|  |  | 6 | Return ECU to default values
131 | SW_IT_DIA_DataServices_Adjust_ISO_15765_2_Block_Size_and_STmin_Parameter_Read_STmin_Value_ReadData | ARCH_SW_DIA_0615; ARCH_SW_DIA_0620; ARCH_SW_DIA_0621; |  | Preconditions
|  |  | 1 | Bench Initialization
Action: ARCH_SW_DIA_0615; ARCH_SW_DIA_0620; ARCH_SW_DIA_0621;
|  |  | 2 | Send diag request for 22 010B | Timeout received.
Postcondition
|  |  | 3 | Return ECU to default values
132 | SW_IT_DIA_DataServices_Adjust_ISO_15765_2_Block_Size_and_STmin_Parameter_Read_Block_Size_Value_WriteData | ARCH_SW_DIA_0625; ARCH_SW_DIA_0626; ARCH_SW_DIA_0627; ARCH_SW_DIA_0628 |  | Preconditions
|  |  | 1 | Bench Initialization
|  |  | 2 | Enter development session.
|  |  | 3 | Set breakpoint in function *DataServices_Adjust_ISO_15765_2_Block_Size_and_STmin_Parameter_Read_Block_Size_Value_WriteData*.
ARCH_SW_DIA_0625; ARCH_SW_DIA_0626; ARCH_SW_DIA_0627; ARCH_SW_DIA_0628
|  |  | 4 | Send diag request for 2E 010B and wait for timeout error | Timeout reached.
|  |  | 5 | Check if breakpoint from function DataServices_Adjust_ISO_15765_2_Block_Size_and_STmin_Parameter_Read_Block_Size_Value_WriteData was reached. | BP was reached.
Postcondition
|  |  | 6 | Return ECU to default values
133 | SW_IT_DIA_DataServices_Adjust_ISO_15765_2_Block_Size_and_STmin_Parameter_Read_STmin_Value_WriteData | ARCH_SW_DIA_0625; ARCH_SW_DIA_0629; ARCH_SW_DIA_0630; ARCH_SW_DIA_0631 |  | Preconditions
|  |  | 1 | Bench Initialization
|  |  | 2 | Enter development session.
|  |  | 3 | Set breakpoint in function *DataServices_Adjust_ISO_15765_2_Block_Size_and_STmin_Parameter_Read_Block_Size_Value_WriteData*.
ARCH_SW_DIA_0625; ARCH_SW_DIA_0629; ARCH_SW_DIA_0630; ARCH_SW_DIA_0631
|  |  | 4 | Send diag request for 2E 010B and wait for timeout error | Timeout reached.
|  |  | 5 | Check if breakpoint from function DataServices_Adjust_ISO_15765_2_Block_Size_and_STmin_Parameter_Read_Block_Size_Value_WriteData was reached. | BP was reached.
Postcondition
|  |  | 6 | Return ECU to default values
134 | SW_IT_DIA_DataServices_Task_Response_Time_Read_Task_histograms_ReadData | ARCH_SW_DIA_0635; ARCH_SW_DIA_0636; ARCH_SW_DIA_0637; ARCH_SW_DIA_0638 |  | Preconditions
|  |  | 1 | Bench Initialization
|  |  | 2 | Set breakpoint in function *DataServices_Task_Response_Time_Read_Task_histograms_ReadData*.
Action: ARCH_SW_DIA_0635; ARCH_SW_DIA_0636; ARCH_SW_DIA_0637; ARCH_SW_DIA_0638
|  |  | 3 | Send diag request for 22 01E0 and wait for timeout error | Timeout received.
|  |  | 4 | Check if breakpoint from function DataServices_Task_Response_Time_Read_Task_histograms_ReadData was reached. | BP was reached.
|  |  | 5 | Evaluate *Data pointer | Byte was read.
Postcondition
|  |  | 6 | Return ECU to default values
135 | SW_IT_DIA_DataServices_Task_Response_Time_Read_Task_histograms_ReadDataLength | ARCH_SW_DIA_0635; ARCH_SW_DIA_0639; ARCH_SW_DIA_0640 |  | Preconditions
|  |  | 1 | Bench Initialization
|  |  | 2 | Set breakpoint in function *DataServices_Task_Response_Time_Read_Task_histograms_ReadDataLength*.
Action: ARCH_SW_DIA_0635; ARCH_SW_DIA_0639; ARCH_SW_DIA_0640
|  |  | 3 | Send diag request for 22 01E0 and wait for timeout error | Timeout received.
|  |  | 4 | Check if breakpoint from function DataServices_Task_Response_Time_Read_Task_histograms_ReadDataLength was reached. | BP was reached.
Postcondition
|  |  | 5 | Return ECU to default values
136 | SW_IT_DIA_DataServices_System_Time_read_Read_System_time_ReadData | ARCH_SW_DIA_0645; ARCH_SW_DIA_0646; ARCH_SW_DIA_0647; ARCH_SW_DIA_0648; ARCH_SW_DIA_0649; ARCH_SW_DIA_0650 |  | Preconditions
|  |  | 1 | Bench Initialization
|  |  | 2 | Set breakpoint in function *DataServices_System_Time_read_Read_System_time_ReadData*.
Action: ARCH_SW_DIA_0645; ARCH_SW_DIA_0646; ARCH_SW_DIA_0647; ARCH_SW_DIA_0648; ARCH_SW_DIA_0649; ARCH_SW_DIA_0650
|  |  | 3 | Send diag request for 22 01E0 and wait for timeout error | Timeout received.
|  |  | 4 | Check if breakpoint from function DataServices_System_Time_read_Read_System_time_ReadData was reached. | BP was reached.
|  |  | 5 | Evaluate *Data pointer | Byte was read.
Postcondition
|  |  | 6 | Return ECU to default values
137 | SW_IT_DIA_DataServices_Reprogramming_capabilities_Read_Reprogramming_Capabilities_ReadData | ARCH_SW_DIA_0715; ARCH_SW_DIA_0719; ARCH_SW_DIA_0720 |  | Preconditions
|  |  | 1 | Bench Initialization
Action: ARCH_SW_DIA_0715; ARCH_SW_DIA_0719; ARCH_SW_DIA_0720
|  |  | 2 | Send diag request for 22 F130
Postcondition
|  |  | 3 | Return ECU to default values
138 | SW_IT_DIA_DataServices_Supported_configuration_mechanisms_Read_Config_mechanisms_ReadData | ARCH_SW_DIA_0725; ARCH_SW_DIA_0726; ARCH_SW_DIA_0727; ARCH_SW_DIA_0728; ARCH_SW_DIA_0729; ARCH_SW_DIA_0730 |  | Preconditions
|  |  | 1 | Bench Initialization
|  |  | 2 | Set breakpoint in function *DataServices_Supported_configuration_mechanisms_Read_Config_mechanisms_ReadData*.
Action: ARCH_SW_DIA_0725; ARCH_SW_DIA_0726; ARCH_SW_DIA_0727; ARCH_SW_DIA_0728; ARCH_SW_DIA_0729; ARCH_SW_DIA_0730
|  |  | 3 | Send diag request for 22 F131 and wait for timeout error | Timeout received.
|  |  | 4 | Check if breakpoint from function DataServices_Supported_configuration_mechanisms_Read_Config_mechanisms_ReadData was reached. | BP was reached.
|  |  | 5 | Evaluate *Data pointer | Byte was read.
Postcondition
|  |  | 6 | Return ECU to default values
139 | SW_IT_DIA_DataServices_ReadFingerprint_Read_Software_Fingerprint_s_ReadData | ARCH_SW_DIA_0735; ARCH_SW_DIA_0736; ARCH_SW_DIA_0737; ARCH_SW_DIA_0738 |  | Preconditions
|  |  | 1 | Bench Initialization
|  |  | 2 | Set breakpoint in function *DataServices_ReadFingerprint_Read_Software_Fingerprint_s_ReadData*.
Action: ARCH_SW_DIA_0735; ARCH_SW_DIA_0736; ARCH_SW_DIA_0737; ARCH_SW_DIA_0738
|  |  | 3 | Send diag request for 22 F15B and wait for timeout error | Timeout received.
|  |  | 4 | Check if breakpoint from function DataServices_ReadFingerprint_Read_Software_Fingerprint_s_ReadData was reached. | BP was reached.
|  |  | 5 | Evaluate *Data pointer | Byte was read.
Postcondition
|  |  | 6 | Return ECU to default values
140 | SW_IT_DIA_DataServices_ReadFingerprint_Read_Software_Fingerprint_s_ReadDataLength | ARCH_SW_DIA_0735; ARCH_SW_DIA_0739; ARCH_SW_DIA_0740 |  | Preconditions
|  |  | 1 | Bench Initialization
|  |  | 2 | Set breakpoint in function *DataServices_ReadFingerprint_Read_Software_Fingerprint_s_ReadDataLength*.
Action: ARCH_SW_DIA_0735; ARCH_SW_DIA_0739; ARCH_SW_DIA_0740
|  |  | 3 | Send diag request for 22 F15B and wait for timeout error | Timeout received.
|  |  | 4 | Check if breakpoint from function DataServices_ReadFingerprint_Read_Software_Fingerprint_s_ReadDataLength was reached. | BP was reached.
|  |  | 5 | Evaluate *DataLength pointer | Byte was read.
Postcondition
|  |  | 6 | Return ECU to default values
141 | SW_IT_DIA_DataServices_Calibration_Identifications_CAL_ID_Write_CombinedDataElement_WriteData | ARCH_SW_DIA_0745; ARCH_SW_DIA_0746; ARCH_SW_DIA_0747; ARCH_SW_DIA_0748 |  | Preconditions
|  |  | 1 | Bench Initialization
|  |  | 2 | Enter development session.
|  |  | 3 | Set breakpoint in function *DataServices_Calibration_Identifications_CAL_ID_Write_CombinedDataElement_WriteData*.
ARCH_SW_DIA_0745; ARCH_SW_DIA_0746; ARCH_SW_DIA_0747; ARCH_SW_DIA_0748
|  |  | 4 | Send diag request for 2E F804 and wait for timeout error | Timeout reached.
|  |  | 5 | Check if breakpoint from function DataServices_Calibration_Identifications_CAL_ID_Write_CombinedDataElement_WriteData was reached. | BP was reached.
Postcondition
|  |  | 6 | Return ECU to default values
142 | SW_IT_DIA_DataServices_Calibration_Identifications_CAL_ID_Write_Number_of_data_items | ARCH_SW_DIA_0745; ARCH_SW_DIA_0749; ARCH_SW_DIA_0750 |  | Preconditions
|  |  | 1 | Bench Initialization
|  |  | 2 | Enter development session.
|  |  | 3 | Set breakpoint in function *DataServices_Calibration_Identifications_CAL_ID_Write_Number_of_data_items*.
ARCH_SW_DIA_0745; ARCH_SW_DIA_0749; ARCH_SW_DIA_0750
|  |  | 4 | Send diag request for 2E F804 and wait for timeout error | Timeout reached.
|  |  | 5 | Check if breakpoint from function DataServices_Calibration_Identifications_CAL_ID_Write_Number_of_data_items was reached. | BP was reached.
Postcondition
|  |  | 6 | Return ECU to default values
143 | SW_IT_DIA_DataServices_Synchronize_to_Non_volatile_Memory_Start | ARCH_SW_DIA_0755; ARCH_SW_DIA_0756; ARCH_SW_DIA_0757; ARCH_SW_DIA_0758 |  | Preconditions
|  |  | 1 | Bench Initialization
|  |  | 2 | Enter development session.
|  |  | 3 | Set breakpoint in function *DataServices_Synchronize_to_Non_volatile_Memory_Start*.
Action: ARCH_SW_DIA_0755; ARCH_SW_DIA_0756; ARCH_SW_DIA_0757; ARCH_SW_DIA_0758
|  |  | 4 | Send diag request for RID 02 45 Start | Request Sent.
|  |  | 5 | Check if breakpoint from function DataServices_Synchronize_to_Non_volatile_Memory_Start was reached. | BP was reached.
Postcondition
|  |  | 6 | Return ECU to default values
144 | SW_IT_DIA_DataServices_Synchronize_to_Non_volatile_Memory_Stop | ARCH_SW_DIA_0755; ARCH_SW_DIA_0759; ARCH_SW_DIA_0760 |  | Preconditions
|  |  | 1 | Bench Initialization
|  |  | 2 | Enter development session.
|  |  | 3 | Set breakpoint in function *Synchronize_to_Non_volatile_Memory_Stop*.
|  |  | 4 | Send diag request for RID 02 45 Start | Request Sent.
|  |  | 5 | Send diag request for RID 02 45 Stop | Timeout error.
Action: ARCH_SW_DIA_0755; ARCH_SW_DIA_0759; ARCH_SW_DIA_0760
|  |  | 6 | Check if breakpoint from function Synchronize_to_Non_volatile_Memory_Stop was reached. | BP was reached.
Postcondition
|  |  | 7 | Return ECU to default values
145 | SW_IT_DIA_DataServices_Synchronize_to_Non_volatile_Memory_RequestResults | ARCH_SW_DIA_0755; ARCH_SW_DIA_0761; ARCH_SW_DIA_0762 |  | Preconditions
|  |  | 1 | Bench Initialization
|  |  | 2 | Enter development session.
|  |  | 3 | Set breakpoint in function *Synchronize_to_Non_volatile_Memory_RequestResults*.
|  |  | 4 | Send diag request for RID 02 45 Start | Request Sent.
|  |  | 5 | Send diag request for RID 02 45 Request Results | Timeout error.
Action: ARCH_SW_DIA_0755; ARCH_SW_DIA_0761; ARCH_SW_DIA_0762
|  |  | 6 | Check if breakpoint from function Synchronize_to_Non_volatile_Memory_RequestResults was reached. | BP was reached.
Postcondition
|  |  | 7 | Return ECU to default values
146 | SW_IT_DIA_Ssa_ProcCtrl_RoutineServices_Routine_Replace_Trust_model_Certificates | ARCH_SW_DIA_0765; ARCH_SW_DIA_0766; ARCH_SW_DIA_0767; ARCH_SW_DIA_0768; ARCH_SW_DIA_0769; ARCH_SW_DIA_0770 |  | Preconditions
|  |  | 1 | Bench Initialization
|  |  | 2 | Authenticate with Production role.
|  |  | 3 | Enter development session.
Action: ARCH_SW_DIA_0765; ARCH_SW_DIA_0766; ARCH_SW_DIA_0767; ARCH_SW_DIA_0768; ARCH_SW_DIA_0769; ARCH_SW_DIA_0770
|  |  | 4 | Send diag request for RID 02 77 Start | Request Sent.
Postcondition
|  |  | 5 | Return ECU to default values
147 | SW_IT_DIA_DataServices_Check_Reprogramming_Preconditions_Routine_Start | ARCH_SW_DIA_0805; ARCH_SW_DIA_0806; ARCH_SW_DIA_0807; ARCH_SW_DIA_0808; ARCH_SW_DIA_0809; ARCH_SW_DIA_0810; ARCH_SW_DIA_0811; ARCH_SW_DIA_0812; ARCH_SW_DIA_0813; ARCH_SW_DIA_0814 |  | Preconditions
|  |  | 1 | Bench Initialization
Action: ARCH_SW_DIA_0805; ARCH_SW_DIA_0806; ARCH_SW_DIA_0807; ARCH_SW_DIA_0808; ARCH_SW_DIA_0809; ARCH_SW_DIA_0810; ARCH_SW_DIA_0811; ARCH_SW_DIA_0812; ARCH_SW_DIA_0813; ARCH_SW_DIA_0814
|  |  | 2 | Enter development session | Response is received.
|  |  | 3 | Set BP in function *DIA_runCheckProgrammingPreconditions* at the start of the validation of preprogramming preconditons. | BP is set.
|  |  | 4 | Precondition 1: Crash (Impact x set to True at leat once during the curent wake-up cycle ) | stImpact3.Impact_X_ST3 set to TRUE
|  |  | 5 | Precondition 2: Vehicle speed > 0 ( input from VehSpd_Disp_ST3) | u16NewVehicleSpeed > 0
|  |  | 6 | Precondition 3: Low battery voltage (KL30<=9V) | u16BatteryVoltage <= DIA_PROG_PRECOND_UNDERVOLTAGE
|  |  | 7 | Set BP in function *DIA_runRid0203_CheckProgrammingPreconditionsStart* at line *VStdMemCpy(List_of_Preconditions, DIA_u8ProgrammingPreconditionsList, DIA_u8ActiveProgrammingPreconditions);* | BP is set.
|  |  | 8 | Use the Start Routine service 0x31 01 for RID 0203, and check that BP was reached. | BP is reached.
|  |  | 9 | Use the Start Routine service 0x31 01 for RID 0203 | BP is reached.
|  |  | 10 | Evaluate Byte 0 of RID 0x0203 response. | Byte = 0x2
|  |  | 11 | Evaluate Byte 1 of RID 0x0203 response. | Byte = 0x2
Postcondition
|  |  | 12 | Return ECU to default values
148 | SW_IT_DIA_DataServices_PreCheckProgrammingDependencies_Start | ARCH_SW_DIA_0815; ARCH_SW_DIA_0816; ARCH_SW_DIA_0817; ARCH_SW_DIA_0818; ARCH_SW_DIA_0819; ARCH_SW_DIA_0820; ARCH_SW_DIA_0821; ARCH_SW_DIA_0822; ARCH_SW_DIA_0823 |  | Preconditions
|  |  | 1 | Bench Initialization
|  |  | 2 | Enter development session.
Action: ARCH_SW_DIA_0815; ARCH_SW_DIA_0816; ARCH_SW_DIA_0817; ARCH_SW_DIA_0818; ARCH_SW_DIA_0819; ARCH_SW_DIA_0820; ARCH_SW_DIA_0821; ARCH_SW_DIA_0822; ARCH_SW_DIA_0823
|  |  | 3 | Send diag request for RID 02 03 Start | Request Sent.
Postcondition
|  |  | 4 | Return ECU to default values
149 | SW_IT_DIA_runDidFD30_TemperatureSensorCalibrationPointRead | ARCH_SW_DIA_0830; ARCH_SW_DIA_0831; ARCH_SW_DIA_0832; ARCH_SW_DIA_0833 |  | Preconditions
|  |  | 1 | Bench Initialization
Action: ARCH_SW_DIA_0830; ARCH_SW_DIA_0831; ARCH_SW_DIA_0832; ARCH_SW_DIA_0833
|  |  | 2 | Send diag request for 22 FD30 and check response | Response received.
Postcondition
|  |  | 3 | Return ECU to default values
150 | SW_IT_DIA_runDidFD30_TemperatureSensorCalibrationPointConditionCheckRead | ARCH_SW_DIA_0830; ARCH_SW_DIA_0834; ARCH_SW_DIA_0835 |  | Preconditions
|  |  | 1 | Bench Initialization
Action: ARCH_SW_DIA_0830; ARCH_SW_DIA_0834; ARCH_SW_DIA_0835
|  |  | 2 | Send diag request for 22 FD30 and check response | Response received.
Postcondition
|  |  | 3 | Return ECU to default values
151 | SW_IT_DIA_runDidFD30_TemperatureSensorCalibrationPointWrite | ARCH_SW_DIA_0840; ARCH_SW_DIA_0841; ARCH_SW_DIA_0842; ARCH_SW_DIA_0843; ARCH_SW_DIA_0844 |  | Preconditions
|  |  | 1 | Bench Initialization
Action: ARCH_SW_DIA_0840; ARCH_SW_DIA_0841; ARCH_SW_DIA_0842; ARCH_SW_DIA_0843; ARCH_SW_DIA_0844;
|  |  | 2 | Send diag request for 22 FD30 | Timeout received.
Postcondition
|  |  | 3 | Return ECU to default values
152 | SW_IT_DIA_runDidFDDF_VelocityPiRegulationCoefficientsRead | ARCH_SW_DIA_0845; ARCH_SW_DIA_0846; ARCH_SW_DIA_0847; ARCH_SW_DIA_0848 |  | Preconditions
|  |  | 1 | Bench Initialization
Action: ARCH_SW_DIA_0845; ARCH_SW_DIA_0846; ARCH_SW_DIA_0847; ARCH_SW_DIA_0848
|  |  | 2 | Send diag request for 22 FDDF and check response | Response received.
Postcondition
|  |  | 3 | Return ECU to default values
153 | SW_IT_DIA_runDidFDDF_VelocityPiRegulationCoefficientsConditionCheckRead | ARCH_SW_DIA_0845; ARCH_SW_DIA_0849; ARCH_SW_DIA_0850 |  | Preconditions
|  |  | 1 | Bench Initialization
Action: ARCH_SW_DIA_0845; ARCH_SW_DIA_0849; ARCH_SW_DIA_0850
|  |  | 2 | Send diag request for 22 FDDF and check response | Response received.
Postcondition
|  |  | 3 | Return ECU to default values
154 | SW_IT_DIA_runDidFDDF_VelocityPiRegulationCoefficientsConditionWrite | ARCH_SW_DIA_0855; ARCH_SW_DIA_0856; ARCH_SW_DIA_0857; ARCH_SW_DIA_0858; ARCH_SW_DIA_0859 |  | Preconditions
|  |  | 1 | Bench Initialization
|  |  | 2 | Enter development session.
Action: ARCH_SW_DIA_0855; ARCH_SW_DIA_0856; ARCH_SW_DIA_0857; ARCH_SW_DIA_0858; ARCH_SW_DIA_0859
|  |  | 3 | Send diag request for 22 FDDF and check response | Response received.
Postcondition
|  |  | 4 | Return ECU to default values
155 | SW_IT_DIA_DataServices_Erase_All_Start | ARCH_SW_DIA_0860; ARCH_SW_DIA_0861; ARCH_SW_DIA_0862; ARCH_SW_DIA_0863; ARCH_SW_DIA_0864; ARCH_SW_DIA_0865 |  | Preconditions
|  |  | 1 | Bench Initialization
|  |  | 2 | Enter development session.
Action: ARCH_SW_DIA_0860; ARCH_SW_DIA_0861; ARCH_SW_DIA_0862; ARCH_SW_DIA_0863; ARCH_SW_DIA_0864; ARCH_SW_DIA_0865
|  |  | 3 | Send diag request for 22 F782 and check response | Response received.
Postcondition
|  |  | 4 | Return ECU to default values
156 | SW_IT_DIA_DATASERVICES_EXTERNAL_WATCHDOG_TEST_START | ARCH_SW_DIA_0870; ARCH_SW_DIA_0871; ARCH_SW_DIA_0872; ARCH_SW_DIA_0873; ARCH_SW_DIA_0874; ARCH_SW_DIA_0875 |  | Preconditions
|  |  | 1 | Bench Initialization
|  |  | 2 | Enter development session.
Action: ARCH_SW_DIA_0870; ARCH_SW_DIA_0871; ARCH_SW_DIA_0872; ARCH_SW_DIA_0873; ARCH_SW_DIA_0874; ARCH_SW_DIA_0875
|  |  | 3 | Send diag request for Routine Start for RID F791 and check response | Response received.
Postcondition
|  |  | 4 | Return ECU to default values
157 | SW_IT_DIA_DataServices_Customer_Settings_Read_Customer_Settings_ReadData | ARCH_SW_DIA_0880; ARCH_SW_DIA_0881; ARCH_SW_DIA_0882; ARCH_SW_DIA_0883 |  | Preconditions
|  |  | 1 | Bench Initialization
Action: ARCH_SW_DIA_0880; ARCH_SW_DIA_0881; ARCH_SW_DIA_0882; ARCH_SW_DIA_0883
|  |  | 2 | Send diag request for 22 0138 and check response | Response received.
Postcondition
|  |  | 3 | Return ECU to default values
158 | SW_IT_DIA_DataServices_Customer_Settings_Read_Customer_Settings_ReadDataLength | ARCH_SW_DIA_0880; ARCH_SW_DIA_0884; ARCH_SW_DIA_0885; ARCH_SW_DIA_0886 |  | Preconditions
|  |  | 1 | Bench Initialization
Action: ARCH_SW_DIA_0880; ARCH_SW_DIA_0884; ARCH_SW_DIA_0885; ARCH_SW_DIA_0886
|  |  | 2 | Send diag request for 22 0138 and check response | Response received.
Postcondition
|  |  | 3 | Return ECU to default values
159 | SW_IT_DIA_DataServices_DID_01A2_Trust_model_CSR_Supplier_Signature_ReadData | ARCH_SW_DIA_0890; ARCH_SW_DIA_0891; ARCH_SW_DIA_0892; ARCH_SW_DIA_0893 |  | Preconditions
|  |  | 1 | Bench Initialization
Action: ARCH_SW_DIA_0890; ARCH_SW_DIA_0891; ARCH_SW_DIA_0892; ARCH_SW_DIA_0893
|  |  | 2 | Send diag request for 22 01A2 and check response | Response received.
Postcondition
|  |  | 3 | Return ECU to default values
160 | SW_IT_DIA_DataServices_DID_01A2_Trust_model_CSR_Supplier_Signature_ReadDataLength | ARCH_SW_DIA_0890; ARCH_SW_DIA_0894; ARCH_SW_DIA_0895; ARCH_SW_DIA_0896 |  | Preconditions
|  |  | 1 | Bench Initialization
Action: ARCH_SW_DIA_0890; ARCH_SW_DIA_0894; ARCH_SW_DIA_0895; ARCH_SW_DIA_0896
|  |  | 2 | Send diag request for 22 01A2 and check response | Response received.
Postcondition
|  |  | 3 | Return ECU to default values
161 | SW_IT_DIA_DataServices_DID_01A2_Trust_model_CSR_Supplier_Signature_WriteData | ARCH_SW_DIA_0900; ARCH_SW_DIA_0901; ARCH_SW_DIA_0902; ARCH_SW_DIA_0903; ARCH_SW_DIA_0904; ARCH_SW_DIA_0905; ARCH_SW_DIA_0906 |  | Preconditions
|  |  | 1 | Bench Initialization
Action: ARCH_SW_DIA_0900; ARCH_SW_DIA_0901; ARCH_SW_DIA_0902; ARCH_SW_DIA_0903; ARCH_SW_DIA_0904; ARCH_SW_DIA_0905; ARCH_SW_DIA_0906
|  |  | 2 | Send diag request for 2E 01A2 and check response | Response received.
Postcondition
|  |  | 3 | Return ECU to default values
162 | SW_IT_DIA_DataServices_Calibration_Identifications_CAL_ID_Read_CombinedDataElement_ReadData | ARCH_SW_DIA_1000; ARCH_SW_DIA_1001; ARCH_SW_DIA_1002; ARCH_SW_DIA_1003 |  | Preconditions
|  |  | 1 | Bench Initialization
Action: ARCH_SW_DIA_1000; ARCH_SW_DIA_1001; ARCH_SW_DIA_1002; ARCH_SW_DIA_1003
|  |  | 2 | Send diag request for 22 E104 and check response | Response received.
Postcondition
|  |  | 3 | Return ECU to default values
163 | SW_IT_DIA_DataServices_Calibration_Identifications_CAL_ID_Read_CombinedDataElement_ReadDataLength | ARCH_SW_DIA_1000; ARCH_SW_DIA_1004; ARCH_SW_DIA_1005 |  | Preconditions
|  |  | 1 | Bench Initialization
Action: ARCH_SW_DIA_1000; ARCH_SW_DIA_1004; ARCH_SW_DIA_1005
|  |  | 2 | Send diag request for 22 E104 and check response | Response received.
Postcondition
|  |  | 3 | Return ECU to default values
164 | SW_IT_DIA_DataServices_Dump_of_Vedoc_Relevant_Information_Read_PatchedObject_ReadData | ARCH_SW_DIA_1010; ARCH_SW_DIA_1011; ARCH_SW_DIA_1012; ARCH_SW_DIA_1013 |  | Preconditions
|  |  | 1 | Bench Initialization
Action: ARCH_SW_DIA_1010; ARCH_SW_DIA_1011; ARCH_SW_DIA_1012; ARCH_SW_DIA_1013
|  |  | 2 | Send diag request for 22 F103 and check response | Response received.
Postcondition
|  |  | 3 | Return ECU to default values
165 | SW_IT_DIA_DataServices_Dump_of_Vedoc_Relevant_Information_Read_PatchedObject_ReadDataLength | ARCH_SW_DIA_1010; ARCH_SW_DIA_1014; ARCH_SW_DIA_1015; ARCH_SW_DIA_1016; ARCH_SW_DIA_1017; ARCH_SW_DIA_1018 |  | Preconditions
|  |  | 1 | Bench Initialization
Action: ARCH_SW_DIA_1010; ARCH_SW_DIA_1014; ARCH_SW_DIA_1015; ARCH_SW_DIA_1016; ARCH_SW_DIA_1017; ARCH_SW_DIA_1018
|  |  | 2 | Send diag request for 22 F103 and check response | Response received.
Postcondition
|  |  | 3 | Return ECU to default values
166 | SW_IT_DIA_runDid0340_UniqueSeatbeltSerialNumberWrite | ARCH_SW_DIA_1020; ARCH_SW_DIA_1021; ARCH_SW_DIA_1022; ARCH_SW_DIA_1023; ARCH_SW_DIA_1024; ARCH_SW_DIA_1025 |  | Preconditions
|  |  | 1 | Bench Initialization
Action: ARCH_SW_DIA_1020; ARCH_SW_DIA_1021; ARCH_SW_DIA_1022; ARCH_SW_DIA_1023; ARCH_SW_DIA_1024; ARCH_SW_DIA_1025
|  |  | 2 | Send diag request for 2E 01A2 and check response | Response received.
Postcondition
|  |  | 3 | Return ECU to default values
167 | SW_IT_DIA_RoutineServices_Routine_Clear_Resource_Consumption_Data_Start_Start | ARCH_SW_DIA_1030; ARCH_SW_DIA_1031; ARCH_SW_DIA_1032; ARCH_SW_DIA_1033; ARCH_SW_DIA_1034; ARCH_SW_DIA_1035; ARCH_SW_DIA_1036 |  | Preconditions
|  |  | 1 | Bench Initialization
|  |  | 2 | Enter development session.
Action: ARCH_SW_DIA_1030; ARCH_SW_DIA_1031; ARCH_SW_DIA_1032; ARCH_SW_DIA_1033; ARCH_SW_DIA_1034; ARCH_SW_DIA_1035; ARCH_SW_DIA_1036
|  |  | 3 | Send diag request for Routine Start for RID 0211 and check response | Response received.
Postcondition
|  |  | 4 | Return ECU to default values